## Heading Descriptions
DESCRIPTION OF COLUMN HEADINGS FOR CEE
HIGH-PERFORMANCE 4’ T8 LAMP
AND BALLAST QUALIFYING LISTS
| Column Heading | Description
| Manufacturer | By clicking on this field, the user will be directed to the manufacturer Web site and on-line catalogue.
| Product Name, Order Code, Model Number | Information provided from manufacturers on product including ordering codes.
LAMP | Color Temperature | The perceived “whiteness” of the light source in Kelvin.
| Rated Life | Operating hours that a lamp lasts at 3 hours duty cycle depending upon the type of Ballast.
| IS | Instant Start Ballast
| RS/PRS | Rapid Start or Programmed-Rapid Start
| Initial Lumens | Amount of luminous flux emitted by a lamp after 100 hours of operation at 25°C.
| Mean Lumens | Amount of luminous flux emitted by a lamp at 40% of the rated lamp life.
| CRI | Color Rendering Index. The effect that the spectral characteristic of the light emitted by the lamp has on the color appearance of the objects illuminated by the lamp.
| Lumen Maintenance | Ratio of mean lumens to initial lumens.
BALLAST | Voltage | Operating voltage for ballasts. Multiple voltage ballasts (also referred to as Universal Voltage) designated with two voltage values.
| Input Watts | Reported ANSI rated watts for ballast.
| BEF | Ballast Efficacy Factor. This is a calculated value with the exception of Howard Industries, who provides this value in their catalogue.
| Ballast Start Type | Ballast starting circuitry identified as Instant (I), Rapid (R) or Programmed-Rapid (P).
| Ballast Factor | Ratio of lamp lumens produced when lamp(s) operated by a given ballast to the lamp lumens produced when the lamp(s) operated on a reference ballast.
| Ballast Factor Range | Ballast factor range of low, normal or high based upon CEE specification.

## Lamps
QUALIFYING PRODUCTS
High-Performance 4’ T8 Lamps
(Last Updated 06/09/10)
CEE High-Performance Commercial Lighting Systems Initiative
Legend: Red Font is a product no longer manufactured, but existing stock still meets the criteria as qualifying products
Mfr | Product Name | Order Code | Model Number or Description | Shape | Color Temp (K) | Rated Life (hrs)1 |  | Initial Lumens | Mean Lumens | CRI | Lumen Maintenance
[6 empty] | IS | RS/PRS
Bulbrite | Energy Wiser | 529632 | F32T8/835/HL | Linear | 3500 | 24000 | 30000 | 3300 | 3135 | 85 | 0.95
|  | 529732 | F32T8/841/HL | Linear | 4100 | 24000 | 30000 | 3300 | 3135 | 85 | 0.95
|  | 529832 | F32T8/850/HL | Linear | 5000 | 24000 | 30000 | 3200 | 3040 | 85 | 0.95
CRI Lighting | N/A | n/a | F32T8/830 XP | Linear | 3000 | 24000 | 30000 | 3100 | 2950 | 83 | 0.94
|  |  | F32T8/835 XP | Linear | 3500 | 24000 | 30000 | 3100 | 2950 | 83 | 0.94
|  |  | F32T8/841 XP | Linear | 4100 | 24000 | 30000 | 3100 | 2950 | 83 | 0.94
|  |  | F32T8/850 XP | Linear | 5000 | 24000 | 30000 | 3100 | 2950 | 83 | 0.94
|  |  | F32T8/865 XP | Linear | 6500 | 24000 | 30000 | 3100 | 2950 | 83 | 0.94
Eiko | Eiko High Lumen | n/a | F32T8/830K/HL | Linear | 3000 | 24000 | 24000 | 3100 | 2915 | 83 | 0.94
|  | n/a | F32T8/835K/HL | Linear | 3500 | 24000 | 24000 | 3100 | 2915 | 83 | 0.94
|  | n/a | F32T8/841K/HL | Linear | 4100 | 24000 | 24000 | 3100 | 2915 | 83 | 0.94
|  | n/a | F32T8/850K/HL | Linear | 5000 | 24000 | 24000 | 3000 | 2820 | 83 | 0.94
|  | n/a | F32T8/865K/HL | Linear | 6500 | 24000 | 24000 | 3000 | 2820 | 83 | 0.94
Espen Technology, Inc. | Elite HE | 13986 | F32T8/827/HE | Linear | 2700 | 24000 | 30000 | 3100 | 2915 | 85 | 0.94
|  | 13987 | F32T8/830/HE | Linear | 3000 | 24000 | 30000 | 3100 | 2915 | 85 | 0.94
|  | 13988 | F32T8/835/HE | Linear | 3500 | 24000 | 30000 | 3100 | 2915 | 85 | 0.94
|  | 13989 | F32T8/841/HE | Linear | 4100 | 24000 | 30000 | 3100 | 2915 | 85 | 0.94
|  | 13990 | F32T8/850/HE | Linear | 5000 | 24000 | 30000 | 3100 | 2915 | 85 | 0.94
Full Spectrum Solutions, Inc | Maxum 5000 F32T8 Shatterproof | 204453SC | F32-T8 48" Shatter Proof 5000K | Linear | 5000K | 34000 | 28000 | 3300 | 2950 | 91 | 0.95
Fusion Lamps | Fusion HLO Series | FN6C32A2F/HLO | FN6C32A2F/HLO | Linear | 4100K | 20000 | 24000 | 3200 | 3000 | 85 | 0.94
|  | FF32/T8/830/HLO | FF32/T8/830/HLO | Linear | 3000K | 20000 | 24000 | 3200 | 3000 | 85 | 0.94
|  | FF32/T8/835/HLO | FF32/T8/835/HLO | Linear | 3500K | 20000 | 24000 | 3200 | 3000 | 85 | 0.94
|  | FF32/T8/841/HLO | FF32/T8/841/HLO | Linear | 4100K | 20000 | 24000 | 3200 | 3000 | 85 | 0.94
|  | FF32/T8/850/HLO | FF32/T8/850/HLO | Linear | 5000K | 20000 | 24000 | 3100 | 2915 | 85 | 0.94
General Electric Company | Ecolux High Lumen | 10327 | F32T8/XL/SPX30/HL/ECO | Linear | 3000 | 25000 | 36000 | 3100 | 2915 | 85 | 0.94
|  | 10326 | F32T8/XL/SPX35/HL/ECO | Linear | 3500 | 25000 | 36000 | 3100 | 2915 | 85 | 0.94
|  | 10322 | F32T8/XL/SPX41/HL/ECO | Linear | 4100 | 25000 | 36000 | 3100 | 2915 | 82 | 0.94
|  | 42556 | F32T8/XL/SPX50/HL/ECO | Linear | 5000 | 25000 | 36000 | 3000 | 2820 | 80 | 0.94
| Ecolux covRguard Starcoat | 80497 | F32T8/XL/SPX50/HCVG | Linear | 5000 | 24000 | 29000 | 3100 | 2915 | 85 | 0.94
|  | 269 | F32T8/XL/SPX41/HCVG | Linear | 4100 | 25000 | 36000 | 3100 | 2915 | 82 | 0.94
Halco Lighting Technologies | ProLume | 109404 | F32T8/850/ECO | Linear | 5000 | 24000 | 24000 | 3050 | 2900 | 86 | 0.95
|  | 109428 | F32T8/865/ECO | Linear | 6500 | 24000 | 24000 | 3050 | 2900 | 86 | 0.95
|  | 35153 | F32T8/850/ECO/IC | Linear | 5000 | 24000 | 24000 | 3050 | 2900 | 85 | 0.95
|  | 35154 | F32T8/865/ECO/IC | Linear | 6500 | 24000 | 24000 | 3050 | 2900 | 85 | 0.95
|  | 35155 | F32T8/830/ECO/HL | Linear | 3000 | 24000 | 24000 | 3100 | 2950 | 85 | 0.95
|  | 35156 | F32T8/835/ECO/HL | Linear | 3500 | 24000 | 24000 | 3100 | 2950 | 85 | 0.95
|  | 35157 | F32T8/841/ECO/HL | Linear | 4100 | 24000 | 24000 | 3100 | 2950 | 85 | 0.95
|  | 35158 | F32T8/850/ECO/HL | Linear | 5000 | 24000 | 24000 | 3100 | 2950 | 85 | 0.95
|  | 35161 | F32T8/850/ECO/XL | Linear | 5000 | 40000 | 40000 | 2950 | 2800 | 85 | 0.95
| CoverShield | 90093 | F32T8/850/ECO/IC/CS | Linear | 5000 | 24000 | 24000 | 3050 | 2900 | 86 | 0.95
H&H Industries, Inc. | POWR-TEK PLUS | HH301 | F32T8POWR-TEK PLUS | Linear | 5000 | 36000 | 36000 | 3150 | 2992 | 89 | 0.94984
| VITEK93+ | HH9312 | F32T8VITEK93+ | Linear | 6700 | 36000 | 36000 | 3010 | 2860 | 93 | 0.95
Howard Industries | High Lumen | 1947 | F32T8/830/HL/ECO | Linear | 3000 | 24000 | 24000 | 3100 | 2950 | 85 | 0.95
|  | 1948 | F32T8/835/HL/ECO | Linear | 3500 | 24000 | 24000 | 3100 | 2950 | 85 | 0.95
|  | 1949 | F32T8/841/HL/ECO | Linear | 4100 | 24000 | 24000 | 3100 | 2950 | 85 | 0.95
|  | 2858 | F32T8/850/HL/ECO | Linear | 5000 | 24000 | 24000 | 3100 | 2950 | 85 | 0.95
|  | 3753 | F32T8/830/HL/ECO/IC | Linear | 3000 | 24000 | 24000 | 3100 | 2950 | 83 | 0.95
|  | 3754 | F32T8/835/HL/ECO/IC | Linear | 3500 | 24000 | 24000 | 3100 | 2950 | 83 | 0.95
|  | 3755 | F32T8/841/HL/ECO/IC | Linear | 4100 | 24000 | 24000 | 3100 | 2950 | 83 | 0.95
|  | 3756 | F32T8/850/HL/ECO/IC | Linear | 5000 | 24000 | 24000 | 3100 | 2950 | 83 | 0.95
Hygrade (also NARVA, Hygrade/Narva, and TriPhase) | High Lumen | 681 | F32T8/HL/830 | Linear | 3000 | 24000 | 24000 | 3100 | 2950 | 85 | 0.95
|  | 682 | F32T8/HL/835 | Linear | 6500 | 24000 | 24000 | 3100 | 2950 | 85 | 0.95
|  | 683 | F32T8/HL/841 | Linear | 4100 | 24000 | 24000 | 3100 | 2950 | 85 | 0.95
|  | 684 | F32T8/HL/850 | Linear | 5000 | 24000 | 24000 | 3100 | 2950 | 85 | 0.95
IWI Lighting | IntegraLight | 60855IL | F32T8IntegraLight | Linear | 5000 | 36000 | 36000 | 3100 | 2950 | 86 | 0.95
Kumho Electric USA | Earthcare | 413830 | F29T8/830/EC-HL | Linear | 3000 | 24000 | 24000 | 3100 | 2915 | 82 | 0.94
|  | 413835 | F29T8/835/EC-HL | Linear | 3500 | 24000 | 24000 | 3100 | 2915 | 82 | 0.94
|  | 413841 | F29T8/841/EC-HL | Linear | 4100 | 24000 | 24000 | 3100 | 2915 | 82 | 0.94
|  | 413850 | F29T8/850/EC-HL | Linear | 5000 | 24000 | 24000 | 3070 | 2915 | 82 | 0.94
|  |  | F32T8/830 | Linear | 3000 | 24000 | 30000 | 3100 | 2950 | >81 | 0.94
|  |  | F32T8/835 | Linear | 3500 | 24000 | 30000 | 3100 | 2950 | >81 | 0.94
|  |  | F32T8/841 | Linear | 4100 | 24000 | 30000 | 3100 | 2950 | >81 | 0.94
|  |  | F32T8/850 | Linear | 5000 | 24000 | 30000 | 3100 | 2950 | >81 | 0.94
|  |  | F32T8/865 | Linear | 6500 | 24000 | 30000 | 3100 | 2950 | >81 | 0.94
LITETRONICS, INT. | Color Brite T8 | L-359 | F32T8 CB50 | Linear | 5000 | 30000 | 30000 | 3200 | 3025 | 90 | 0.94
| ENERGY-LITE | L-334 | F32 T8 830 | Linear | 3000 | 30000 | 30000 | 3100 | 2925 | 85 | 0.94
|  | L-335 | F32 T8 835 | Linear | 3500 | 30000 | 30000 | 3100 | 2925 | 85 | 0.94
|  | L-336 | F32 T8 841 | Linear | 4100 | 30000 | 30000 | 3100 | 2925 | 85 | 0.94
|  | L-337 | F32 T8 850 | Linear | 5000 | 30000 | 30000 | 3100 | 2925 | 85 | 0.94
|  | L-385 | F32 T8 835 U | U-Bend | 3500 | 30000 | 30000 | 3100 | 2925 | 85 | 0.94
|  | L-386 | F32 T8 841 U | U-Bend | 4100 | 30000 | 30000 | 3100 | 2925 | 85 | 0.94
|  | L-387 | F32 T8 850 U | U-Bend | 5000 | 30000 | 30000 | 3100 | 2925 | 85 | 0.94
Maintenance Engineering | Premira Flourescent | PMX135 | F32T8/AWX8550/TC | Linear | 5000 | 24000 | 30000 | 3050 | 2898 | 85 | 0.95
Maxlite | Premium T8 | 51048 | F32T8/830 | Linear | 3000 | 24000 | 24000 | 3100 | 2900 | 85 | 0.94 | 0.94 | 0.94 | 0.94 | 0.94
|  | 51045 | F32T8/835 | Linear | 3500 | 24000 | 24000 | 3100 | 2900 | 85 | 0.94
|  | 51046 | F32T8/841 | Linear | 4100 | 24000 | 24000 | 3100 | 2900 | 85 | 0.94
|  | 51047 | F32T8/850 | Linear | 5000 | 24000 | 24000 | 3100 | 2900 | 85 | 0.94
|  | 51053 | F32T8/865 | Linear | 6500 | 24000 | 24000 | 3100 | 2900 | 85 | 0.94
| T8 XL | 51058 | F32T8/835XL | Linear | 3500 | 24000 | 24000 | 3200 | 3020 | 85 | 0.94
|  | 51050 | F32T8/841XL | Linear | 4100 | 24000 | 24000 | 3200 | 3020 | 85 | 0.94
|  | 51049 | F32T8/850XL | Linear | 5000 | 24000 | 24000 | 3200 | 3020 | 85 | 0.94
|  | 51060 | F32T8/865XL | Linear | 6500 | 24000 | 24000 | 3200 | 3020 | 85 | 0.94
OSRAM SYLVANIA | Octron XPS | 21660 | FO32/850XPS/ECO3 | Linear | 5000 | 24000 | 36000 | 3100 | 2945 | 81 | 0.95
|  | 21680 | FO32/830/XPS/ECO3 | Linear | 3000 | 24000 | 36000 | 3100 | 2945 | 85 | 0.95
|  | 21659 | FO32/865XPS/ECO3 | Linear | 6500 | 24000 | 36000 | 3000 | 2850 | 81 | 0.95
|  | 21697 | FO32/835/XPS/ECO3 | Linear | 3500 | 24000 | 36000 | 3100 | 2945 | 85 | 0.95
|  | 21681 | FO32/841/XPS/ECO | Linear | 4100 | 24000 | 36000 | 3100 | 2945 | 85 | 0.95
|  | 22168 | FBO32/850XPS/6/ECO | U-Bend | 5000 | 18000 | 24000 | 2980 | 2830 | 85 | 0.94
| Octron | 22143 | FO32/850/ECO | Linear | 5000 | 24000 | 30000 | 2950 | 2773 | 80 | 0.94
|  | 22026 | FO32/850XP/ECO | Linear | 5000 | 24000 | 36000 | 3000 | 2820 | 85 | 0.94
|  | 22002 | FO32/850/XP/XL/ECO | Linear | 5000 | 36000 | 40000 | 2950 | 2832 | 80 | 0.96
Philips Lighting | Alto Advantage | 13987-3 | F32T8/ADV830/ALTO | Linear | 3000 | 24000 | 30000 | 3100 | 2950 | 85 | 0.97
|  | 13988-1 | F32T8/ADV835/ALTO | Linear | 3500 | 24000 | 30000 | 3100 | 2950 | 85 | 0.97
|  | 13989-9 | F32T8/ADV841/ALTO | Linear | 4100 | 24000 | 30000 | 3100 | 2950 | 85 | 0.97
|  | 13990-7 | F32T8/ADV850/ALTO | Linear | 5000 | 24000 | 30000 | 3100 | 2935 | 82 | 0.97
P.Q.L., Inc. | SuperiorLife - HiLum | 91610 | F32T8/835 - Hi Lumen | Linear | 3500 | 30000 | 36000 | 3100 | 2950 | 85 | 0.95
|  | 91611 | F32T8/841/Hi Lumen - Superior Life | Linear | 4100 | 30000 | 36000 | 3100 | 2950 | 85 | 0.95
|  | 91612 | F32T8/Sky-Brite Plus Hi Lumen | Linear | 5000 | 30000 | 36000 | 3100 | 2950 | 85 | 0.95
|  | 91613 | F32T8/Sky-Brite Plus® Hi Lumen | Linear | 5000 | 30000 | 36000 | 3100 | 2950 | 85 | 0.95
|  | 91613-HL | F32T8/850 Hi Lumen | Linear | 5000 | 24000 | 24000 | 3100 | 2950 | 85 | 0.95
|  | 91607-HL | F32T8/841 Hi Lumen | Linear | 4100 | 24000 | 24000 | 3100 | 2950 | 85 | 0.95
|  | 91601-HL | F32T8/835 Hi Lumen | Linear | 3500 | 24000 | 24000 | 3100 | 2950 | 85 | 0.95
|  | 91603-HL | F32T8/830 Hi Lumen | Linear | 3000 | 24000 | 24000 | 3100 | 2950 | 85 | 0.95
|  | 72614 | F32T8/865 | Linear | 6500 | 24000 | 24000 | 3100 | 2950 | 85 | 0.95
|  | 91615 | F32T8/VITA-BRITE | Linear | 5400 | 24000 | 24000 | 3100 | 2950 | 88 | 0.95
|  | 82614 | F32T8/865 - Superior Life | Linear | 6500 | 24000 | 36000 | 3100 | 2950 | 85 | 0.95
Radiant Lamp Company | Triten 50 Ultra | 60766 | F32T8/Triten50/ULTRA/ENV | Linear | 5000 | 24000 | 24000 | 3100 | 2950 | 86 | 0.95
Satco Products, Inc | Satco Hygrade | S8426 | F32T8/830/ES/ENV | Linear | 3000 | 24000 | 24000 | 3200 | 3050 | 85 | 0.95
|  | S8427 | F32T8/835/ES/ENV | Linear | 3500 | 24000 | 24000 | 3200 | 3050 | 85 | 0.95
|  | S8428 | F32T8/841/ES/ENV | Linear | 4100 | 24000 | 24000 | 3200 | 3050 | 85 | 0.95
|  | S8429 | F32T8/850/ES/ENV | Linear | 5000 | 24000 | 24000 | 3200 | 3050 | 85 | 0.95
Shat-r-shield, Inc | Clear Safety-Coated Extended Performance | 46547S | F32T8 830/XPS/ECO | Linear | 3000 | 24000 | 36000 | 3100 | 2945 | 85 | 0.95
|  | 46549S | F32T8 835/XPS/ECO | Linear | 3500 | 24000 | 36000 | 3100 | 2945 | 85 | 0.95
|  | 46548S | F32T8 841/XPS/ECO | Linear | 4100 | 24000 | 36000 | 3100 | 2945 | 85 | 0.95
|  | 46550S | F32T8 850/XPS/ECO | Linear | 5000 | 24000 | 36000 | 3100 | 2945 | 81 | 0.95
|  | 46551S | F32T8 865/XPS/ECO | Linear | 6500 | 24000 | 36000 | 3100 | 2945 | 81 | 0.95
|  | 46648 | F32T8 ADV830/ALTO | Linear | 3000 | 24000 | 30000 | 3100 | 2950 | 85 | 0.97
|  | 46646 | F32T8 ADV835/ALTO | Linear | 3500 | 24000 | 30000 | 3100 | 2950 | 85 | 0.97
|  | 46548 | F32T8 ADV841/ALTO | Linear | 4100 | 24000 | 30000 | 3100 | 2950 | 85 | 0.97
|  | 46558 | F32T8 ADV850/ALTO | Linear | 5000 | 24000 | 30000 | 3100 | 2950 | 82 | 0.97
|  | 46823S | FO32/850/ECO | Linear | 5000 | 24000 | 30000 | 2950 | 2773 | 80 | 0.94
|  | 46828S | FO32/850/XP/ECO | Linear | 5000 | 24000 | 36000 | 3000 | 2820 | 80 | 0.94
|  | 46822S | FO32/850/XP/XL/ECO | Linear | 5000 | 36000 | 40000 | 2950 | 2832 | 80 | 0.96
SLI Lighting | Terra-Lux High Lumen | 1920 | F32T8/HL/835 | Linear | 3500 | 24000 | 24000 | 3100 | 2915 | 85 | 0.94
|  | 1921 | F32T8/HL/841 | Linear | 4100 | 24000 | 24000 | 3100 | 2915 | 85 | 0.94
|  | 1923 | F32T8/HL/850 | Linear | 5000 | 24000 | 24000 | 3100 | 2915 | 85 | 0.94
Standard Products, Inc. | XL31 Safety Max | 58769 | F32T8/830/XL31SM | Linear | 3000 | 24000 | 36000 | 3100 | 2950 | 89 | 0.95
|  | 58771 | F32T8/835/XL31SM | Linear | 3500 | 24000 | 36000 | 3100 | 2950 | 89 | 0.95
|  | 57022 | F32T8/841/XL31SM | Linear | 4100 | 24000 | 36000 | 3100 | 2950 | 89 | 0.95
|  | 58772 | F32T8/850/XL31SM | Linear | 5000 | 24000 | 36000 | 3100 | 2950 | 89 | 0.95
| XL31 | 10914 | F32T8/830/XL31 | Linear | 3000 | 24000 | 36000 | 3100 | 2950 | 85 | 0.97
|  | 10915 | F32T8/835/XL31 | Linear | 3500 | 24000 | 36000 | 3100 | 2950 | 85 | 0.97
|  | 10916 | F32T8/841/XL31 | Linear | 4100 | 24000 | 36000 | 3100 | 2950 | 85 | 0.97
|  | 10917 | F32T8/850/XL31 | Linear | 5000 | 24000 | 36000 | 3100 | 2950 | 85 | 0.97
Super Eco Products, LLC | Super Eco T-8 Plus | 32830 | F32T8/830/SuperEco | Linear | 3000 | 24000 | 30000 | 3200 | 3040 | 86 | 0.95
|  | 32840 | F32T8/840/SuperEco | Linear | 4200 | 24000 | 30000 | 3200 | 3040 | 86 | 0.95
|  | 32850 | F32T8/850/SuperEco | Linear | 5000 | 24000 | 30000 | 3200 | 3040 | 86 | 0.95
Superior Lamp, Inc. | Heavy Duty Flourescent | HDX145 | F32Y8/WX8550/TC | Linear | 5000 | 24000 | 30000 | 3050 | 2898 | 85 | 0.95
Technical Consumer Products, Inc. | TCP High Lumen | 31032850HL | F32T8/850/HL | Linear | 5000 | 24000 | 24000 | 3100 | 2915 | 86 | 0.94
|  | 31032830HL | F32T8/830/HL | Linear | 3000 | 24000 | 24000 | 3100 | 2915 | 85 | 0.94
|  | 31032835HL | F32T8/835/HL | Linear | 3500 | 24000 | 24000 | 3100 | 2915 | 85 | 0.94
|  | 31032841HL | F32T8/841/HL | Linear | 4100 | 24000 | 24000 | 3100 | 2915 | 85 | 0.94
|  | 31032865HL | F32T8/865/HL | Linear | 6500 | 24000 | 24000 | 3100 | 2915 | 85 | 0.94
|  | 31032850 | F32T8/850 | Linear | 5000 | 24000 | 24000 | 2950 | 2800 | 85 | 0.95
Topaz Lighting | TOPAZ/CXL | FO32/830/XL-40 | 32W 48" T8 3,000K Flourescent | Linear | 3000 | 24000 | 30000 | 3100 | 2900 | 85 | 0.94
|  | FO32/835/XL-40 | 32W 48" T8 3,500K Flourescent | Linear | 3500 | 24000 | 30000 | 3100 | 2900 | 85 | 0.94
|  | FO32/841/XL-40 | 32W 48" T8 4,100K Flourescent | Linear | 4100 | 24000 | 30000 | 3100 | 2900 | 85 | 0.94
|  | FO32/850/XL-40 | 32W 48" T8 5,000K Flourescent | Linear | 5000 | 24000 | 30000 | 3100 | 2900 | 85 | 0.94
Universal Lighting Technologies | Universal 800HL | 25898 | F32T8/835HL | Linear | 3500 | 24000 | 24000 | 3100 | 2915 | 84 | 0.94
|  | 25899 | F32T8/841HL | Linear | 4100 | 24000 | 24000 | 3100 | 2915 | 84 | 0.94
|  | 25900 | F32T8/850HL | Linear | 5000 | 24000 | 24000 | 3000 | 2820 | 82 | 0.94
USHIO America, Inc. | ULTRA 8 High Lumen | 3000480 | F32T8/841/HL | Linear | 4100 | 24000 | 30000 | 3150 | 2990 | 86 | 0.95
|  | 3000524 | F32T8/850/HL | Linear | 5000 | 24000 | 30000 | 3150 | 2990 | 86 | 0.95
Westinghouse Lighting Corporation | XL | 7027 | F32T8/830/XL/ECOMAX | Linear | 3000 | 24000 | 30000 | 3100 | 2950 | 86 | 0.95
|  | 7028 | F32T8/835/XL/ECOMAX | Linear | 3500 | 24000 | 30000 | 3100 | 2950 | 86 | 0.95
|  | 7029 | F32T8/841/XL/ECOMAX | Linear | 4100 | 24000 | 30000 | 3100 | 2950 | 86 | 0.95
1 Life based on 3-hr. duty cycle | [7 empty] | © 2007 Consortium for Energy Efficiency, Inc. All rights reserved.
CONSORTIUM FOR ENERGY EFFICIENCY www.cee1.org 617-589-3949

## 120 277 V Ballasts
QUALIFYING PRODUCTS1
High-Performance 120 and 277V T8 Ballasts
CEE High-Performance Commercial Lighting Systems Initiative
Updated 06/09/10
For a list of qualifying 347 V T8 ballasts, see: |  |  |  | www.cee1.org/com/com-lt/347-ballasts.xls
Click "Open." When "Connect to www.cee1.org" box opens, click on "Cancel" twice
Legend: Red Font is a product no longer manufactured, but still meets the criteria as a qualifying product
Manufacturer | Product Name | Model Number | NEMA4 Premium® | Voltage (V) | Ballast Type ² | Ballast Factor Range | Ballast Factor | Input Watts (W) | BEF³
HP T8 Qualified Ballasts with 1 Lamp
ACCUPRO | High Efficiency | AP-132IP-UNV | yes | 120/277 | I | Normal | 0.91 | 29 | 3.14 | 1 Lamp Products
American Ballast | High Efficiency | AB1-32-IP-UNV-HE | yes | 120/277 | I | Normal | 0.91 | 29 | 3.14
Dynamic Ballast | High Efficiency | DY 132 IS WV - HE | no | 120/277 | I | Normal | 0.88 | 28 | 3.1429
Fulham | Workhorse | WHHE2-UNV-T8-IS | no | 120/277 | I | High | 1.08 | 35/34 | 3.09/3.17
General Electric | GE Ultramax | GE-132-MAX-N/Ultra | yes | 120/277 | I | Normal | 0.88 | 28 | 3.11
|  | GE-132-MAX-L/Ultra | yes | 120/277 | I | Low | 0.77 | 25 | 3.08
| UltraStart | GE132-MVPS-L | yes | 277 | P | Low | 0.72 | 25 | 2.88
|  | GE132-MVPS-N | yes | 277 | P | Normal | 0.89 | 30 | 2.97
|  | GE132-MVPS-H | yes | 277 | P | High | 1.18 | 39 | 3.03
| Proline | GE-132-MV-N | yes | 120/277 | I | Normal | 0.87 | 28 | 3.11
Halco Lighting Technologies | ProLume | EP232IS/L/MV/HE | no | 120/277 | I | Normal | 0.95 | 30 | 3.1667
|  | EP232IS/MV/HE | no | 120/277 | I | High | 1.05 | 33 | 3.1818
|  | EP232IS/120/SL | no | 120 | I | High | 1.15 | 38 | 3.0263
|  | EP232IS/MV/SL | no | 120/277 | I | High | 1.15 | 38 | 3.0263
Howard Industries | HEX Electronic | E1/32IS-120HEX | no | 120 | I | Normal | 0.87 | 28 | 3.11
|  | E1/32IS-277HEX | no | 277 | I | Normal | 0.87 | 28 | 3.11
| HE High Efficiency | EP2/32IS/MV/SC/HE | no | 120/277 | I | Normal | 1 | 35 | 2.86
| HE Micro Case | EPH2/32IS/MV/MC/HE | no | 120/277 | I | High | 1.08 | 35/34 | 3.09/3.18
Keystone Technologies | Premium Series | KTEB-132-UV-IS-L-P | yes | 120/277 | I | Low | 0.77 | 25 | 3.08
|  | KTEB-132-UV-IS-N-P | yes | 120/277 | I | Normal | 0.87 | 28 | 3.1
|  | KTEB-132-UV-PS-N-P | yes | 120/277 | P | Normal | 0.88 | 31 | 2.84
|  | KTEB-132-UV-IS-H-P | yes | 120/277 | I | High | 1.18 | 39 | 3.0256
Maxlite | High Efficiency Ballast | SKEU322HEL | no | 120/277 | I | Normal | 0.95 | 30 | 3.17
MW McWong International | Electronic Ballast | EB-132PRS-U-ES | yes | 120/277 | P | Normal | 0.88 | 30 | 2.9333
|  | EB-132PRS-U-ES-HBF | yes | 120/277 | P | High | 1.18 | 38 | 3.1053
OSRAM SYLVANIA | Quicktronic | QHE1x32T8/UNV ISH-SC | yes | 120/277 | I | High | 1.2 | 38 | 3.1579
|  | QHE 1X32T8/UNV ISL-SC | yes | 120/277 | I | Low | 0.78 | 25 | 3.12
|  | QHE 1X32T8/UNV ISL-SC-1 | yes | 120/277 | I | Low | 0.77 | 25 | 3.08
|  | QHE 1X32T8/UNV ISN-SC | yes | 120/277 | I | Normal | 0.88 | 28 | 3.14
|  | QHE1x32T8/UNV ISN-SC-1 | yes | 120/277 | I | Normal | 0.87 | 28 | 3.11
|  | QHE1x32T8/UNV PSN-MC | yes | 120/277 | P | Normal | 0.88 | 30/29 | 2.93/3.03
|  | QTP 1X32T8/UNV PSN-TC | yes | 120/277 | P | Normal | 0.88 | 31/30 | 2.84/ 2.93
|  | QTP 1X32T8/UNV PSX-TC | yes | 120/277 | P | Low | 0.71 | 25 | 2.84
|  | QTP 1X32T8/UNV ISN-SC | yes | 277 | I | Normal | 0.89 | 28.6 | 3.11
Philips - Advance | Optanium | IOP-1S32-SC | yes | 120/277 | P | Normal | 0.88 | 28 | 3.14
|  | IOP-1P32-SC | yes | 120/277 | I | Normal | 0.87 | 28 | 3.11
|  | IOP-1P32-HL-SC | yes | 120/277 | P | Normal | 0.88 | 28 | 3.14
|  | IOP-1P32-LW-SC | yes | 120/277 | I | Low | 0.77 | 25 | 3.08
|  | IOP-1S32-LW-SC | yes | 120/277 | P | Low | 0.72 | 24 | 3
|  | IOPA-1P32 LW-SC | yes | 120/277 | I | Low | 0.77 | 25 | 3.08
|  | IOPA-1P32-SC | yes | 120/277 | I | Normal | 0.87 | 28 | 3.11
|  | IOPA-1P32-HL-SC | yes | 120/277 | I | High | 1.18 | 39/38 | 3.03/3.11
|  | IOPA-1P32-HL-N | no | 120/277 | I | High | 1.18 | 39/38 | 3.03/3.11
|  | IOPA-1P32-LW-N | no | 120/277 | I | Low | 0.77 | 25 | 3.08
|  | IOPA-2P32-N | no | 120/277 | I | Normal | 0.87 | 28 | 3.11
P.Q.L., Inc. | Superior Life | SL-1/32IS-120/277 (70201) | no | 120/277 | I | Normal | 0.87 | 27/26.5 | 3.22/3.28
|  | SL-1/32IS-120 (70209) | no | 120 | I | Normal | 0.88 | 28 | 3.11
|  | SL-1/32IS-277 (70200) | no | 277 | I | Normal | 0.88 | 28 | 3.11
Robertson Worldwide | Sterling Series | ISL132T8HEMVL | yes | 120/277 | I | Low | 0.77 | 25 | 3.08
|  | PSA132T8HEMV | yes | 120/277 | P | Normal | 0.91 | 30 | 3.03
|  | PSA132T8HEMH | yes | 120/277 | P | High | 1.18 | 39/38 | 3.03/3.11
Sage Lighting Ltd | Sage | NLO232T8PIS | no | 120 | P | High | 1.03 | 36 | 2.86
|  | SAU139Q2 | no | 120 | P | Normal | 1 | 33 | 3.03
|  | SLU232T8HPIS-ROHS | no | 120/277 | P | High | 1.4 | 45 | 3.1111
SOLA Canada Lighting & Power Inc | Sola | E-758-F-132SC | no | 120 | I | Normal | 0.97 | 31 | 3.13
Standard Products, Inc. | Optistart | E232SPR120-277L | no | 120/277 | P | Normal | 0.88 | 29 | 3.03
Technical Consumer Products, Inc. |  | TCP2P321SUNVH | yes | 120/277 | I | High | 1.37 | 45 | 3.04
Ultrasave Lighting Ltd. |  | SR132120 | no | 120 | P | Normal | 0.86 | 30 | 2.87
|  | SR132277 | no | 277 | P | Normal | 0.86 | 30 | 2.87
|  | PR232120M-HE | no | 120/277 | P | Normal | 0.97 | 33 | 2.94
Universal Lighting Technologies | F32 T8 | B232PUNVEL-A | yes | 120/277 | P | Low | 0.71 | 25/23 | 2.84/3.09
|  | B232PUNVHP-A | yes | 120/277 | P | Normal | 1 | 32 | 3.13
|  | B232IUNVEL-A | yes | 120/277 | I | Normal | 0.95 | 30 | 3.17
|  | B232IUNVHE-A | yes | 120/277 | I | High | 1.05 | 33 | 3.1818
|  | B132PUNVHP-A | yes | 120/277 | P | Normal | 0.88 | 31/30 | 2.84/ 2.93
|  | B132IUNVHE-A | yes | 120/277 | I | Normal | 0.87 | 28 | 3.11
|  | B132IUNVEL-A | yes | 120/277 | I | Low | 0.77 | 25 | 3.08
HP T8 Qualified Ballasts with 2 Lamps
ACCUPRO | High Efficiency | AP-232IP-UNV | yes | 120/277 | I | Normal | 0.89 | 56 | 1.59 | 2 Lamp Products
American Ballast | High Efficiency | AB2-32-IP-UNV-HE | yes | 120/277 | I | Normal | 0.89 | 56 | 1.59
Atlas Lighting Products, Inc. |  | EB232UIH | no | 120/277 | I | High | 1.18 | 70 | 1.69
Axis Technologies | DDH | AX232B | no | 120/277 | P | Normal | 0.99 | 64/66 | 1.55/1.5
Dynamic Ballast | High Efficiency | DY 232 IS WV - HE | no | 120/277 | I | Normal | 0.88 | 55 | 1.6
Energy Efficient Lighting Supply | High Efficiency | EEL-PSB-F32-2-MVOLT | no | 120/277 | P | Normal | .88/.91 | 59 | 1.49/1.54
Espen Technology, Inc. | Elite | VE232MVHIPE | yes | 120/277 | I | Normal | 0.89 | 55/54 | 1.62/1.65
|  | VE232MVHIPHE | yes | 120/277 | I | High | 1.19 | 76/75 | 1.57/1.59
| Apollo | VE232MVHRPE | yes | 120/277 | P | Normal | 0.88 | 57/56 | 1.54/1.57
|  | VE232MVHIPLE | yes | 120/277 | I | Low | 0.77 | 48/47 | 1.60/1.64
Fulham | Workhorse | WHSG3-UNV-T8-IS | no | 277 | I | High | 1.02 | 66 | 1.55
|  | WHSG3-UNV-T8-HB | no | 120/277 | I | High | 1.33 | 84 | 1.58
|  | WHPS2-UNV-T8-PS | no | 120/277 | P | Normal | 0.93 | 59/58 | 1.57/1.60
|  | WHHE2-UNV-T8-IS | no | 120/277 | I | Normal | 0.89 | 55/54 | 1.61/1.64
General Electric Company | Proline | GE-232-MV-H | no | 120/277 | I | High | 1.18 | 76 | 1.55
|  | GE-232-MV-N | yes | 277 | I | Normal | 0.88 | 55 | 1.6
|  | GE-232-277-N | yes | 277 | I | Normal | 0.89 | 56 | 1.59
| Ultrastart | GE-232-MV-PS-H | yes | 120/277 | P | High | 1.15 | 75 / 74 | 1.53/ 1.55
|  | GE-232-MVPS-N | yes | 120/277 | P | Normal | 0.89 | 58 | 1.5345
|  | GE-232-MVPS-L | yes | 120/277 | P | Low | 0.71 | 47 | 1.5106
| Ultramax | GE-232-MAX-N+ | yes | 120/277 | I | Normal | 1 | 62 | 1.6129
|  | GE-232-MAX-L-42T | yes | 277 | I | Low | 0.77 | 48 | 1.6042
|  | GE-232-MAX-H-42T | yes | 120/277 | I | High | 1.15 | 73 | 1.5753
|  | GE-232-MAX-L/Ultra | yes | 120/277 | I | Low | 0.77 | 48 | 1.6042
|  | GE-232-MAX-N/Ultra | yes | 120/277 | I | Normal | 0.87 | 54 / 53 | 1.61/ 1.64
|  | GE-232-MAX-H/Ultra | yes | 120/277 | I | High | 1.15 | 74 / 73 | 1.55/ 1.58
| Ultrastart | GE-232-120-PS-N | yes | 120 | P | Normal | 0.89 | 57 | 1.56
|  | GE-232-277-PS-N | yes | 277 | P | Normal | 0.89 | 57 | 1.56
Halco Lighting Technologies | ProLume | EP232IS/MV/HE | no | 120/277 | I | Normal | 0.87 | 55 | 1.5818
|  | EP232IS/L/MV/HE | no | 120/277 | I | Low | 0.77 | 48 | 1.6042
|  | EP232IS/H/MV/SL | no | 120/277 | I | High | 1.18 | 74 | 1.5946
|  | EP332IS/H/MV/SL | no | 120/277 | I | High | 1.33 | 83 | 1.6024
Howard Industries | HEX Electronic | E2/32IS-120HEX | no | 120 | I | Normal | 0.87 | 55 | 1.58
|  | E2/32IS-277HEX | no | 277 | I | Normal | 0.87 | 55 | 1.58
|  | EL2/32IS-277HEX | no | 277 | I | Low | 0.77 | 48 | 1.6
| HE High Efficiency | EPL2/32IS/MV/SC/HE | no | 120/277 | I | Low | 0.77 | 48 | 1.6
|  | EP2/32IS/MV/SC/HE | no | 120/277 | I | Normal | 0.87 | 54/53 | 1.61/1.64
|  | EPH2/32IS/MV/SC/HE | no | 120/277 | I | High | 1.14 | 73/72 | 1.56/1.58
|  | EPH3/32IS/MV/SC/HE | no | 277 | I | High | 1.25 | 80 | 1.56
| HE Micro Case | EP2/32IS/MV/MC/HE | no | 120/277 | I | Normal | 0.89 | 55/54 | 1.62/1.65
|  | EPL2/32IS/MV/MC/HE | no | 277 | I | Low | 0.78 | 48 | 1.63
|  | EP2/32PRS/MV/SC/HE | no | 120/277 | P | Normal | 0.88 | 57 / 56 | 1.54/1.57
|  | EPH3/32IS/MV/MC/HE | no | 277 | I | Normal | 1.27 | 80 | 1.59
|  | EPL3/32IS/MV/MC/HE | no | 277 | I | Normal | 0.92 | 57 | 1.61
|  | EPH2/32IS/MV/MC/HE | no | 120/277 | I | High | 1.18 | 74/73 | 1.59/1.61
| Micro Case | EPH2/32IS/MV/MC | no | 120/277 | I | High | 1.18 | 74/73 | 1.59/1.62
Keystone Technologies | Premium Series | KTEB-232-UV-IS-L-P | yes | 120/277 | I | Low | 0.77 | 48 | 1.6
|  | KTEB-232-UV-IS-N-P | yes | 120/277 | I | Normal | 0.87 | 55 | 1.58
|  | KTEB-232-UV-PS-N-P | yes | 120/277 | P | Normal | 0.88 | 60 | 1.47
|  | KTEB-232-UV-IS-H-P | yes | 120/277 | I | High | 1.18 | 74/73 | 1.60/1.61
Maintenance Engineering | Premira Electronic Ballast | BPM932 | no | 120/277 | P | Normal | 0.88 | 55 | 1.6
Maxlite | Anti-Striation | SKEU322AS | no | 120/277 | I | Normal | 0.88 | 44 | 2
| High Efficiency Ballast | SKEU322HE/SC | no | 120/277 | I | Normal | 0.89 | 55/54 | 1.62/1.65
|  | SKEU322HEH/SC | no | 120/277 | I | High | 1.19 | 76/75 | 1.57/1.59
|  | SKEU322HEL/SC | no | 120/277 | I | Low | 0.77 | 48/47 | 1.60/1.64
|  | SKEU322HEL | no | 120/277 | I | Low | 0.77 | 48 | 1.6
|  | SKEU322L/SC | no | 120/277 | I | Low | 0.78 | 48 | 1.625
| Electronic Ballasts | SKE1323 | no | 120 | I | Normal | 0.96 | 55 | 1.75
|  | SKE1324 | no | 120 | I | High | 1.05 | 67 | 1.57
|  | SKE1324L | no | 120 | I | Normal | 0.94 | 58 | 1.62
MW McWong International | Electronic Ballast | EB-232PRS-U-ES | yes | 120/277 | P | Normal | 0.88 | 57/56 | 1.54/1.57
|  | EB-232PRS-U-ES-LBF | yes | 120/277 | P | Low | 0.78 | 52/51 | 1.50/1.53
|  | EB-232PRS-U-ES-HBF | yes | 120/277 | P | High | 1.18 | 72/71 | 1.64/1.66
|  | EB-232IS-U-ES | yes | 120/277 | I | Normal | 0.89 | 55/54 | 1.62/1.65
|  | EB-232IS-U-ES-LBF | yes | 277 | I | Low | 0.78 | 48 | 1.62
|  | EB-232IS-U-ES-HBF | yes | 120/277 | I | High | 1.18 | 74/73 | 1.59/1.61
OSRAM SYLVANIA | Quicktronic | QHE 2X32T8/UNV ISH-SC | yes | 120/277 | I | High | 1.2 | 74 / 73 | 1.62 /1.64
|  | QHE 2X32T8/UNV ISL-SC | yes | 120/277 | I | Low | 0.78 | 48 | 1.63
|  | QHE 2X32T8/UNV ISL-SC-1 | yes | 120/277 | I | Low | 0.77 | 48 | 1.6
|  | QHE 2X32T8/UNV ISN-SC | yes | 120/277 | I | Normal | 0.88 | 55 | 1.6
|  | QHE 2X32T8/UNV ISN-SC-1 | yes | 120/277 | I | Normal | 0.87 | 55 | 1.58
|  | QHE 3X32T8/UNV ISN-SC | yes | 277 | I | Normal | 0.99 | 62 | 1.6
|  | QHE 4X32T8/UNV ISN-SC | yes | 120/277 | I | High | 1.06 | 68 | 1.5588
|  | QHE 2x32T8/UNV-PSH-HT | yes | 120/277 | P | High | 1.15 | 72/70 | 1.60/1.64
|  | QHE 2x32T8/UNV-PSN-MC | yes | 120/277 | P | Normal | 0.88 | 57/55 | 1.54/1.60
|  | QTP 2X32T8/UNV PSN-TC | yes | 120/277 | P | Normal | 0.88 | 59 / 56 | 1.49/ 1.57
|  | QTP 2X32T8/UNV PSX-TC | yes | 120/277 | P | Low | 0.71 | 47 / 46 | 1.51/ 1.54
|  | QTP 2X32T8/UNV ISN-SC | yes | 277 | I | Normal | 0.88 | 55.6 | 1.58
|  | QTP 2X32T8/UNV ISH-SC | yes | 277 | I | High | 1.2 | 77 | 1.56
Philips - Advance | Optanium | IOP-2P32-HL-SC | yes | 120/277 | I | High | 1.18 | 74/72 | 1.59/ 1.64
|  | IOP-2S32-SC | yes | 120/277 | P | Normal | 0.88 | 56 | 1.57
|  | IOP-2P32-SC @ 120V | yes | 120 | I | Normal | 0.87 | 55 | 1.58
|  | IOP-2P32-SC @ 277V | yes | 277 | I | Normal | 0.87 | 54 | 1.61
|  | IOP-2P32-LW-SC | yes | 120/277 | I | Low | 0.77 | 48 | 1.6
|  | IOP-2S32-LW-SC | yes | 120/277 | P | Low | 0.71 | 47 | 1.51
|  | IOPA-2P32-LW-SC | yes | 120/277 | I | Low | 0.77 | 48 | 1.6
|  | IOPA-2P32-SC | yes | 120/277 | I | Normal | 0.87 | 54 | 1.61
|  | IOPA-2P32-HL-SC | yes | 120/277 | I | High | 1.18 | 74/72 | 1.59/1.64
|  | IOPA-2P32-LW-N | no | 120/277 | I | Low | 0.77 | 48 | 1.6
|  | IOPA-2P32-N | no | 120/277 | I | Normal | 0.87 | 55/54 | 1.58/1.61
| Standard | REL-2P32-HL-SC | no | 120 | I | High | 1.2 | 77 | 1.56
|  | VEL-2P32-HL-SC | no | 277 | I | High | 1.2 | 77 | 1.56
| Centium | ICN-2P32-LW-SC | yes | 277 | I | Low | 0.78 | 48 | 1.63
|  | ICN-2P32N | yes | 120/277 | I | Normal | 0.89 | 56 | 1.59
P.Q.L., Inc. | Superior Life | SL-2/32IS-120/277 (70201) | no | 120/277 | I | Normal | 0.87 | 54/53 | 1.61/1.64
|  | SL-2/32IS-120 (70209) | no | 120 | I | Normal | 0.88 | 56 | 1.6
|  | SL-2/32IS-277 (70200) | no | 277 | I | Normal | 0.88 | 56 | 1.6
Robertson Worldwide | Sterling Series | ISL232T8HEMVL | yes | 120/277 | I | Low | 0.77 | 48/47 | 1.60/1.64
|  | ISL232T8HEMV | yes | 277 | I | Normal | 0.88 | 55 | 1.6
|  | PSA232T8HEMV | yes | 120/277 | P | Normal | 0.88 | 58/56 | 1.52/1.57
|  | PSA232T8HEMH | yes | 120/277 | P | High | 1.18 | 76/74 | 1.55/1.60
|  | PSL232T8HEMV | yes | 120/277 | P | Normal | 0.88 | 60/59 | 1.47/1.49
Sage Lighting Ltd | Sage | NLO232T8PIS | no | 120 | P | Normal | 0.9 | 58 | 1.55
|  | NLU232T8PIS | no | 120/277 | P | Normal | 0.9 | 58/59 | 1.55/1.53
|  | SLU232T8HPIS-ROHS | no | 120/277 | P | High | 1.18/1.20 | 73 | 1.62/1.64
SLI Lighting | SLI | E2-32-I-UV-H | no | 120/277 | I | High | 1.18/1.2 | 73/74 | 1.62
|  | E2-32-I-UV-N | no | 120/277 | I | Normal | 0.88 | 55 | 1.6
|  | E2-32-I-UV-L | no | 120/277 | I | Low | 0.77 | 48 | 1.6
SOLA Canada Lighting & Power Inc | Sola | E-758-F-232-HL | no | 120 | I | High | 1.16 | 74 | 1.57
|  | E-758-F-232SC | no | 120 | I | Normal | 0.91 | 57 | 1.6
|  | E-758-U-232SC | no | 120/277 | I | Normal | 0.94 | 58.5 | 1.61
Standard Products, Inc. | Gold Label | E232PI120G01 | no | 120 | I | Normal | 0.88 | 55 | 1.6
|  | E232PI120G01/BULK | no | 120 | I | Normal | 0.88 | 55 | 1.6
|  | E232PI120L | no | 120 | I | Low | 0.78 | 48 | 1.63
| OptiStart | E232SPR120-277L | no | 120/277 | P | Low | .67/.70 | 42/44 | 1.60/1.59
Sunpark Electronics Corp. | HiLumen | U-2/32IS | yes | 120/277 | I | Normal | 0.89 | 55.7 | 1.6
|  | U-2/32IS HBF | yes | 120/277 | I | High | 1.166 | 74.9 | 1.56
| Ultra Lumen | U-2/32ISE | yes | 120/277 | I | Normal | 0.89 | 54 | 1.65
|  | U-2/32ISE-HBF | yes | 120/277 | I | High | 1.18 | 73 | 1.62
|  | U-2/32ISE-LBF | yes | 120/277 | I | Low | 0.78 | 48 | 1.63
|  | U-2/32PSE | yes | 120/277 | P | Normal | 0.88 | 56 | 1.57
|  | U-2/32PSE-HBF | yes | 120/277 | P | High | 1.15 | 71.6 | 1.61
Superior Lamps, Inc. | Heavy Duty Electronic Ballast | BPS932 | no | 120/277 | P | Normal | 0.88 | 55 | 1.6
Technical Consumer Products, Inc. | E32 | E32IS32120H | no | 120 | I | High | 1.22 | 77 | 1.58
|  | E32IS32277H | no | 277 | I | High | 1.22 | 78 | 1.57
| E432 | E432IS32120N | no | 120 | I | Normal | 0.89 | 55.9 | 1.59
|  | E432IS32277N | no | 277 | I | Normal | 0.99 | 63 | 1.58
|  | E432IS32120L | no | 120 | I | Low | 0.79 | 49 | 1.6
|  | E432IS32120U | no | 120 | I | Low | 0.72 | 44 | 1.62
|  | TCP2P32ISUNVLE | yes | 277 | I | Low | 0.78 | 48 | 1.63
|  | TCP2P32ISUNVE | yes | 120/277 | I | Normal | 0.89 | 55/54 | 1.62/1.65
|  | TCP2P32ISUNVHE | yes | 120/277 | I | High | 1.18 | 74/73 | 1.60/1.62
|  | TCP2P321SUNVH | yes | 120/277 | I | High | 1.18 | 74/73 | 1.59/1.61
|  | TCP2P32ISUNV | no | 120/277 | I | Normal | 0.88 | 54/53 | 1.63/1.66
|  | TCP2P32ISUNVL | no | 120/277 | I | Low | 0.78 | 48 | 1.63
TransPower Company | Energy Saving Ballast | APC 402 U | no | 120/277 | P | Normal | 0.95 | 61 | 1.5574
|  | APC 402 U | no | 120/277 | P | High | 1.1 | 68 | 1.6176
Ultrasave Lighting Ltd. |  | SR232120 | no | 120 | P | Normal | 0.88 | 55 | 1.6
|  | SR232277 | no | 277 | P | Low | 0.85 | 53 | 1.6
|  | UT232120MH | no | 120/277 | I | High | 1.18 | 75 | 1.5733
|  | UT232120M-HE | no | 120/277 | I | Normal | 0.87 | 55 | 1.58
|  | UT332120M-HE | no | 120/277 | I | Normal | 1 | 63 | 1.59
|  | PR232120M-HE | no | 120/277 | P | Normal | 0.93 | 62 | 1.5
Universal Lighting Technologies | F32 T8 Ultim8 | B332I277HE | yes | 277 | I | High | 1.01 | 61 | 1.66
|  | B232IUNV104-A | yes | 120/277 | I | High | 1.04 | 65/64 | 1.60/1.63
|  | B232PUNVHE-A | yes | 120/277 | P | Normal | 0.88 | 56/55 | 1.57/1.60
|  | B232PUNVEL-A | yes | 120/277 | P | Low | 0.71 | 47/46 | 1.51/1.54
|  | B332PUNVHP-A | yes | 120/277 | P | Normal | 0.99 | 64 / 63 | 1.55/1.57
|  | B232IUNVHP-B | yes | 277 | I | Normal | 0.88 | 55 | 1.6
|  | B332I120HE | yes | 120 | I | Normal | 0.96 | 60 | 1.6
|  | B332I120L-A | yes | 120 | I | Normal | 0.92 | 58 | 1.59
|  | B332IUNVEL-A | yes | 277 | I | Normal | 0.89 | 56 | 1.59
|  | B232PUNVHP-A | yes | 277 | P | Normal | 0.88 | 60 | 1.47
|  | B232I120HE | yes | 120 | I | Normal | 0.87 | 54 | 1.61
|  | B232I277HE | yes | 277 | I | Normal | 0.87 | 53 | 1.64
|  | B232IUNVHE-A | yes | 120/277 | I | Normal | 0.87 | 55 / 54 | 1.58/1.61
|  | B332I277EL | yes | 277 | I | Normal | 0.87 | 55 | 1.58
|  | B332I120EL | yes | 120 | I | Normal | 0.86 | 53 | 1.62
|  | B232I120EL | yes | 120 | I | Low | 0.77 | 47 | 1.64
|  | B232I2770EL | yes | 277 | I | Low | 0.77 | 47 | 1.64
|  | B232IUNVEL-A | yes | 120/277 | I | Low | 0.77 | 48 | 1.6
|  | B232IUNVHEH-A | yes | 120/277 | I | High | 1.18 | 74/73 | 1.59/1.61
|  | B232PUNVEL-A | yes | 120/277 | P | Low | 0.71 | 47/46 | 1.51/1.54
|  | B232PUNVHE-A | yes | 120/277 | P | Normal | 0.88 | 56/55 | 1.57/1.60
| Triad | B232IUNV104-A | yes | 120/277 | I | High | 1.04 | 65/64 | 1.60/1.63
HP T8 Qualified Ballasts with 3 Lamps
ACCUPRO | High Efficiency | AP-332IP-UNV | yes | 120/277 | I | Normal | 0.88 | 83 | 1.06 | 3 Lamp Products
American Ballast | High Efficiency | AB3-32-IP-UNV-HE | yes | 120/277 | I | Normal | 0.88 | 83 | 1.06
Atlas Lighting Products, Inc. |  | EB332UIH | no | 120/277 | I | High | 1.18 | 108/106 | 1.09/1.11
Dynamic Ballast | High Efficiency | DY 332 IS WV - HE | no | 120/277 | I | Normal | 0.88 | 83 | 1.0602
Energy Efficient Lighting Supply | High Efficiency | EEL-ISB-F32-3-MVOLT | no | 120/277 | I | Normal | .94/.96 | 89/91 | 1.06/1.05
Espen Technology, Inc. | Apollo | VE332120HIP | yes | 120 | I | Normal | 0.88 | 84 | 1.05
|  | VE332MVHIPLE | yes | 277 | I | Low | 0.78 | 74 | 1.05
| Elite | VE332120HIPH | yes | 120 | I | High | 1.18 | 109 | 1.08
|  | VE332MVHIPE | yes | 120/277 | I | Normal | 0.88 | 84/83 | 1.05/1.06
|  | VE332MVHIPHE | yes | 120/277 | I | High | 1.17 | 110/108 | 1.06/1.08
|  | VE332MVHIPH | yes | 120/277 | I | High | 1.18 | 109/107 | 1.08/1.10
Fulham | Workhorse | WHSG3-UNV-T8-IS | no | 120/277 | I | Normal | 0.93 | 89/87 | 1.05/1.07
|  | WHSG4-UNV-T8-IS | no | 120 | I | Normal | 1 | 93 | 1.075
|  | WHSG4-UNV-T8-IS | no | 277 | I | Normal | 0.99 | 93 | 1.07
|  | WHSG4-UNV-T8-HB | no | 120/277 | I | High | 1.19 | 115/112 | 1.04/1.06
|  | WHCG4-120-T8-IS | no | 120 | I | Normal | 0.99 | 91 | 1.09
|  | WHHE3-UNV-T8-IS | no | 120/277 | I | Normal | 0.88 | 84/83 | 1.05/1.06
|  | WHHE4-UNV-T8-IS | no | 277 | I | Normal | 0.96 | 89 | 1.07
General Electric Company | Proline | GE-332-277-N | yes | 277 | I | Normal | 0.88 | 84 | 1.05
|  | GE-332-MV-L | yes | 120/277 | I | Low | 0.78 | 74/73 | 1.0685
|  | GE-332-MV-N | yes | 120/277 | I | Normal | 0.87 | 81/80 | 1.0875
|  | GE-332-MV-H | yes | 120/277 | I | High | 1.15 | 113/110 | 1.0455
| Ultramax | GE-332-MAX-N+ | yes | 120/277 | I | Normal | 1 | 91/90 | 1.10/1.11
|  | GE-332-MAX-N-42T | yes | 120/277 | I | Normal | 0.87 | 82/80 | 1.06/1.09
|  | GE-332-MAX-L-42T | yes | 120/277 | I | Low | 0.77 | 72/71 | 1.07/1.08
|  | GE-332-MAX-H-42T | yes | 120/277 | I | High | 1.18 | 106/104 | 1.11/1.13
|  | GE-332-MAX-H/Ultra | yes | 120/277 | I | High | 1.18 | 1.06/1.04 | 1.11/1.13
|  | GE-332-MAX-L/Ultra | yes | 120/277 | I | Low | 0.77 | 72/71 | 1.07/1.08
|  | GE-332-MAX-N/Ultra | yes | 120/277 | I | Normal | 0.87 | 82 / 80 | 1.06/1.09
| Ultrastart | GE-332-MVPS-L | yes | 120/277 | P | Low | 0.71 | 68 | 1.0441
|  | GE-332-MVPS-N | yes | 120/277 | P | Normal | 0.89 | 84 | 1.0595
|  | GE-332-MV-PS-H | yes | 120/277 | P | High | 1.15 | 110/108 | 1.04/1.06
|  | GE-332-120-PS-N | yes | 120 | P | Normal | 0.89 | 84 | 1.06
|  | GE-332-277-PS-N | yes | 277 | P | Normal | 0.89 | 85 | 1.05
Halco Lighting Technologies | ProLume | EP332IS/L/MV/HE | no | 120/277 | I | Low | .78/.77 | 75/74 | 1.04
|  | EP332IS/MV/HE | no | 120/277 | I | Normal | .87/.88 | 83/81 | 1.05/1.09
|  | EP332IS/H/MV/SL | no | 120/277 | I | High | 1.18 | 108 | 1.09
|  | EP432IS/L/MV/HE | no | 120/277 | I | Normal | .87/.86 | 81/78 | 1.07/1.10
|  | EP432IS/MV/HE | no | 120/277 | I | Normal | .94/.95 | 89/88 | 1.06/1.08
|  | EP432IS/L/MV/SL | no | 120/277 | I | Normal | 0.84 | 79 | 1.06
Howard Industries | HEX Electronic | E3/32IS-277 HEX | no | 277 | I | Normal | 0.87 | 83 | 1.05
|  | E3/32IS-120 HEX | no | 120 | I | Normal | 0.87 | 83 | 1.05
|  | EL3/32IS-120 HEX | no | 120 | I | Low | 0.77 | 73 | 1.05
|  | EL3/32IS/MV/SC/HE | no | 277 | I | Low | 0.75 | 71 | 1.06
|  | EL3/32IS-277 HEX | no | 277 | I | Low | 0.77 | 73 | 1.05
| HE High Efficiency | EP3/32IS/MV/SC/HE | no | 120/277 | I | Normal | 0.87 | 82/80 | 1.06/1.09
|  | EPH3/32IS/MV/SC/HE | no | 120/277 | I | High | 1.15 | 110/107 | 1.05/1.07
|  | EPL4/32IS/MV/SC/HE | no | 120/277 | I | Low | 0.84 | 80 / 79 | 1.05/1.06
|  | EPL3/32IS/MV/SC/HE | no | 120/277 | I | Low | 0.75 | 72/71 | 1.04/1.06
|  | EP4/32IS/MV/SC/HE | no | 277 | I | Normal | 0.92 | 88 | 1.05
| Micro Case | EP3/32IS/MV/MC | no | 120/277 | I | Normal | 0.88 | 84/83 | 1.05/1.06
|  | EPL3/32IS/MV/MC | no | 120/277 | I | Low | 0.78 | 75/74 | 1.04/1.05
|  | EPH3/32IS/MV/MC | no | 120/277 | I | High | 1.18 | 109/107 | 1.08/1.10
| HE Micro Case | EP3/32IS/MV/MC/HE | no | 120/277 | I | Normal | 0.88 | 84/83 | 1.05/1.06
|  | EP4/32IS/MV/MC/HE | no | 277 | I | Normal | 0.96 | 89 | 1.08
|  | EPH3/32IS/MV/MC/HE | no | 120/277 | I | High | 1.18 | 109/107 | 1.08/1.10
|  | EPL3/32IS/MV/MC/HE | no | 120/277 | I | Low | 0.78 | 75/74 | 1.04/1.05
Jefferson Electric | Jefferson | 401-4320-UNV | no | 277 | I | Normal | 0.94 | 89 | 1.06
Keystone Technologies | High Efficiency | KTEB-332EBF-UV-TP-PIC | no | 120/277 | I | Low | 0.77 | 74 | 1.04
|  | KTEB-332HBF-UV-TP-PIC | no | 120/277 | I | High | 1.18 | 108 | 1.09
| Premium Series | KTEB-332-UV-IS-L-P | yes | 120/277 | I | Low | .78/.77 | 75/74 | 1.04
|  | KTEB-332-UV-IS-N-P | yes | 120/277 | I | Normal | .87/.88 | 83/81 | 1.05/1.09
|  | KTEB-332-UV-PS-N-P | yes | 120/277 | P | Normal | 0.88 | 88 | 1
|  | KTEB-332-UV-IS-H-P | yes | 120/277 | I | High | 1.18 | 111/108 | 1.06/1.09
Maintenance Engineering | Premira Electronic Ballast | BPM933 | no | 120/277 | P | Normal | 0.88 | 81 | 1.09
Maxlite | High Efficiency Ballast | SKEU323HE | no | 120/277 | I | Normal | 0.96 | 89 | 1.08
|  | SKEU323HEL | no | 120/277 | I | Normal | 0.86 | 80 | 1.08
|  | SKEU323HEL/SC | no | 120 | I | Low | 0.78 | 74 | 1.05
|  | SKEU323HE/SC | no | 120/277 | I | Normal | 0.88 | 84/83 | 1.05/1.06
|  | SKEU323HEH/SC | no | 120/277 | I | High | 1.17 | 110/108 | 1.06/1.08
| Electronic Ballast | SKE1323/SC | no | 120 | I | Normal | 0.88 | 84 | 1.05
|  | SKE1323H/SC | no | 120 | I | High | 1.18 | 109 | 1.08
|  | SKEU323H/SC | no | 120/277 | I | High | 1.18 | 109/107 | 1.08/1.10
|  | SKEU323L/SC | no | 277 | I | Low | 0.78 | 74 | 1.05
|  | SKEU323/SC | no | 120/277 | I | Normal | 0.88 | 85 | 1.04
|  | SKE1323 | no | 120 | I | Normal | 0.88 | 75 | 1.17
|  | SKE1324 | no | 120 | I | Normal | 0.96 | 91 | 1.06
|  | SKE1324L | no | 120 | I | Low | 0.85 | 77 | 1.1
|  | SKEU1324L | no | 120 | I | Low | 0.84 | 77 | 1.09
MW McWong International | Electronic Ballast | EB-332PRS-U-ES | yes | 120/277 | P | Normal | 0.88 | 87/85 | 1.01/1.03
|  | EB-332IS-U-ES | yes | 120/277 | I | Normal | 0.88 | 84/83 | 1.05/1.06
|  | EB-332IS-U-ES-LBF | yes | 277 | I | Low | 0.78 | 74 | 1.05
|  | EB-332IS-U-ES-HBF | yes | 120/277 | I | High | 1.18 | 108/106 | 1.09/1.11
OSRAM SYLVANIA | Quicktronic | QHE 3X32T8/UNV ISH-SC | yes | 120/277 | I | High | 1.18 | 111/109 | 1.06/1.08
|  | QHE 3x32T8/UNV-PSH-HT | yes | 120/277 | P | High | 1.15 | 110/108 | 1.05/1.07
|  | QHE 3X32T8/UNV ISL-SC | yes | 120/277 | I | Low | 0.78 | 73/72 | 1.08
|  | QHE 3X32T8/UNV ISL-SC1 | yes | 120/277 | I | Low | 0.77 | 73 | 1.05
|  | QHE 3X32T8/UNV ISN-SC | yes | 120/277 | I | Normal | 0.88 | 83 / 82 | 1.06/1.07
|  | QHE 3X32T8/UNVISN-SC1 | yes | 120/277 | I | Normal | 0.87 | 82/81 | 1.06/1.07
|  | QHE 4X32T8/UNV ISL-SC | yes | 120/277 | I | Low | 0.85 | 80 | 1.06
|  | QHE 4X32T8/UNV ISN-SC | yes | 120/277 | I | Normal | 0.96 | 90/89 | 1.07/1.08
|  | QHE 3X32T8/UNV PSN-SC | yes | 120/277 | P | Normal | 0.88 | 83/82 | 1.06/1.07
|  | QTP 3X32T8/UNV PSN-SC | yes | 120/277 | P | Normal | 0.88 | 88 / 85 | 1/1.04
|  | QTP 3X32T8/UNV PSX-SC | yes | 120/277 | P | Low | 0.71 | 73/71 | .97/1.00
|  | QTP 3X32T8/UNV ISH-SC | yes | 120/277 | I | High | 1.18 | 114/111 | 1.04/1.06
|  | QTP 3X32T8/UNV ISN-SC | yes | 277 | I | Normal | 0.882 | 84 | 1.05
|  | QTP 3X32T8/UNV ISL-SC | yes | 277 | I | Low | 0.78 | 75 | 1.04
Philips - Advance | Centium | ICN-3P32-SC | yes | 277 | I | Normal | 0.88 | 84 | 1.05
|  | ICN-3P32-LW-SC | yes | 120/277 | I | Low | 0.77 | 73 | 1.05
| Optanium | IOP-3P32-HL-90C-SC | yes | 120/277 | I | High | 1.18 | 110/107 | 1.07/1.10
|  | IOP-3S32-SC | yes | 120/277 | P | Normal | 0.88 | 83 | 1.06
|  | IOP-3P32-SC @ 120V | yes | 120 | I | Normal | 0.87 | 82 | 1.06
|  | IOP-3P32-SC @ 277V | yes | 277 | I | Normal | 0.87 | 80 | 1.09
|  | IOP-3P32-LW-SC @ 120V | yes | 120 | I | Low | 0.77 | 73 | 1.05
|  | IOP-3P32-LW-SC @ 277V | yes | 277 | I | Low | 0.77 | 71 | 1.08
|  | IOP-3S32-LW-SC | yes | 120/277 | P | Low | 0.71 | 72 | 0.99
|  | IOPA-3P32 LW-SC | yes | 120/277 | I | Low | 0.77 | 73/71 | 1.05/1.08
|  | IOPA-3P32-SC | yes | 120/277 | I | Normal | 0.87 | 82/80 | 1.06/1.09
|  | IOPA-3P32-HL-SC | yes | 120/277 | I | High | 1.18 | 110/107 | 1.07/1.10
|  | IOP-3PSP32-SC | yes | 120/277 | P | Normal | 0.88 | 84/85 | 1.05/1.04
|  | IOPA-4P32-HL | yes | 120/277 | I | High | 1.29 | 122/120 | 1.06/1.08
P.Q.L., Inc. | Superior Life | SL-3/32IS-120/277 (70204) | no | 120/277 | I | Normal | 0.88 | 84/83 | 1.05/1.06
|  | SL-3/32IS-120 (70212) | no | 120 | I | Normal | 0.88 | 84 | 1.05
|  | SL-3/32IS-277 (70203) | no | 277 | I | Normal | 0.88 | 84 | 1.05
|  | SL-3/32IS-120/277 (70205) | no | 120/277 | I | Normal | 0.88 | 84/83 | 1.05/1.06
Robertson Worldwide | Sterling Series | ISL332T8HEMVL | yes | 120/277 | I | Low | 0.77 | 73/72 | 1.05/1.07
|  | ISL332T8HEMV | yes | 120/277 | I | Normal | 0.88 | 83/81 | 1.06/1.09
|  | PSL432T8HEMV | yes | 277 | P | Normal | 0.95 | 94 | 1.01
Sage Lighting Ltd | Sage | SAU440IS-ROHS | no | 120 | P | Normal | 0.91 | 89 | 1.02
SLI Lighting | SLI | E3-32-I-UV-L | no | 120/277 | I | Low | 0.78 | 73 | 1.07
|  | E3-32-I-UV-N | no | 120/277 | I | Normal | 0.88 | 83 | 1.06
|  | E3-32-I-UV-H | no | 120/277 | I | High | 1.18 | 104 | 1.13
SOLA Canada Lighting & Power Inc | Sola | E-758-F-332 | no | 120 | I | Normal | 0.86 | 82 | 1.05
Standard Products, Inc. | Gold Label | E332PI120G01 | no | 120 | I | Normal | 0.9 | 83 | 1.08
|  | E332PI120L | no | 120 | I | Low | 0.78 | 73 | 1.07
|  | E332PI120L/BULK | no | 120 | I | Low | 0.78 | 73 | 1.07
|  | E41732PIS-120-L-GLB | no | 120 | I | Low | 0.85 | 80 | 1.06
|  | E432PI120G11 | no | 120 | I | Normal | 0.97 | 88 | 1.1
|  | E432PI120G11/BULK | no | 120 | I | Normal | 1 | 93 | 1.08
|  | E432PI120L/BULK | no | 120 | I | Low | 0.85 | 80 | 1.06
| Optistart | E432PPR120-277 | no | 120/277 | P | Normal | 0.94 | 89 | 1.06
|  | E432PPR120-277L | no | 120/277 | P | Normal | 0.87 | 78 | 1.12
Sunpark Electronics Corp. | HiLumen | U-3/32IS HPF | yes | 120/277 | I | Normal | 0.885 | 82.9 | 1.07
|  | U-3/32IS HBF | yes | 120/277 | I | High | 1.17 | 109.8 | 1.07
| Ultra Lumen | U-3/32ISE | yes | 120/277 | I | Normal | 0.88 | 83 | 1.06
|  | U-3/32ISE-HBF | yes | 120/277 | I | High | 1.18 | 106 | 1.11
|  | U-3/32ISE-LBF | yes | 120/277 | I | Low | 0.78 | 74 | 1.05
Superior Lamps, Inc. | Heavy Duty Electronic Ballast | BPS933 | no | 120/277 | P | Normal | 0.88 | 81 | 1.09
Technical Consumer Products, Inc. | E32 | E32IS32120H | no | 120 | I | High | 1.2 | 114 | 1.05
|  | E32IS32277H | no | 277 | I | High | 1.18 | 112 | 1.06
| E432 | E432IS32120N | no | 120 | I | Normal | 0.87 | 80 | 1.08
|  | E432IS32277N | no | 277 | I | Normal | 0.95 | 89 | 1.07
|  | E432IS32120L | no | 120 | I | Low | 0.84 | 78 | 1.07
|  | E432IS32120U | no | 120 | I | Low | 0.77 | 72 | 1.07
|  | E432IS32277L | no | 277 | I | Low | 0.82 | 77 | 1.07
|  | E432IS32277U | no | 277 | I | Low | 0.77 | 71 | 1.08
|  | TCP3P32ISUNVLE | yes | 277 | I | Low | 0.78 | 74 | 1.05
|  | TCP3P2ISUNVE | yes | 120/277 | I | Normal | 0.88 | 84/83 | 1.05/1.06
|  | TCP3P32ISUNVHE | yes | 120/277 | I | High | 1.18 | 108/106 | 1.09/1.11
|  | TCP3P32ISUNVH | no | 120/277 | I | High | 1.18 | 109/107 | 1.09/1.10
|  | TCP3P32ISUNV | no | 277 | I | Normal | 0.88 | 83 | 1.06
|  | TCP3P32ISUNVL | no | 277 | I | Low | 0.78 | 74 | 1.05
Ultrasave Lighting Ltd. |  | UT332120 | no | 120 | I | Normal | 0.89 | 83 | 1.0723
|  | UT332120M | no | 120/277 | I | Normal | 0.89 | 83 | 1.0723
|  | UT332120MH | no | 120/277 | I | High | 1.18 | 110 | 1.0727
|  | UT432120 | no | 120 | I | Normal | 1 | 93 | 1.08
|  | UT432120M | no | 120/277 | I | Normal | 1 | 93 | 1.08
|  | eT432120M | no | 120/277 | I | Normal | 0.99 | 92 | 1.0761
|  | GTL432120 | no | 120 | I | Normal | 0.91 | 86 | 1.06
|  | UT432120L | no | 120 | I | Low | 0.82 | 78 | 1.05
|  | UT432120M-HE | no | 120 | I | Normal | 0.96 | 88 | 1.09
|  | UT332120M-HE | no | 120/277 | I | Normal | 0.87 | 82 | 1.06
Universal Lighting Technologies |  | B332I120RHH | yes | 120 | I | High | 1.18 | 113 | 1.04
|  | B332I277RHH | yes | 277 | I | High | 1.18 | 113 | 1.04
|  | B332I277RHU-A | yes | 277 | I | High | 1.08 | 102 | 1.06
|  | B432I277HEH | yes | 277 | I | High | 1.28 | 119 | 1.08
|  | B332IUNVHP-A | yes | 277 | I | Normal | 0.88 | 83 | 1.06
|  | B332I120HE | yes | 120 | I | Normal | 0.87 | 80 | 1.09
|  | B332I277HE | yes | 277 | I | Normal | 0.87 | 79 | 1.1
|  | B432I120HE | yes | 120 | I | Normal | 0.96 | 88 | 1.09
|  | B432I277HE | yes | 277 | I | Normal | 0.96 | 89 | 1.08
|  | B332IUNVHE-A | yes | 120/277 | I | Normal | 0.87 | 83 / 81 | 1.05/1.07
|  | B432I120EL | yes | 120 | I | Normal | 0.84 | 79 | 1.06
|  | B332IUNVHEH-A | yes | 120/277 | I | High | 1.18 | 111/108 | 1.06/1.09
|  | B432PUNVHP-A | yes | 120/277 | P | Normal | 0.93 | 92/90 | 1.01/1.03
|  | B432IUNVHP-A | yes | 277 | I | Normal | 0.94 | 89 | 1.06
|  | B432IUNVHE-A | yes | 120/277 | I | Normal | 0.96 | 84/82 | 1.14/1.17
|  | B432I277EL | yes | 277 | I | Normal | 0.87 | 76 | 1.14
|  | B432I120EL | yes | 120 | I | Normal | 0.85 | 73 | 1.16
|  | B332I120EL | yes | 120 | I | Low | 0.77 | 70 | 1.1
|  | B332IUNVEL-A | yes | 120/277 | I | Low | 0.77 | 74 / 73 | 1.04/1.05
HP T8 Qualified Ballasts with 4 Lamps
ACCUPRO | High Efficiency | AP-432IP-UNV | yes | 120/277 | I | Normal | 0.88 | 109 | 0.81 | 4 Lamp Products
American Ballast | High Efficiency | AB4-32-IP-UNV-HE | yes | 120/277 | I | Normal | 0.88 | 109 | 0.81
Atlas Lighting Products, Inc. |  | EB432UIH | no | 120/277 | I | High | 1.18 | 140/134 | .86/.90
Dynamic Ballast | High Efficiency | DY 432 IS WV - HE | no | 120/277 | I | Normal | 0.88 | 106 | 0.83019
Energy Efficient Lighting Supply | High Efficiency | EEL-ISB-F32-4-MVOLT | no | 120/277 | I | Normal | .87/.88 | 106/108 | .82/.81
Espen Technology, Inc. | Elite | VE432MVHIPL | yes | 120/277 | I | Low | 0.77 | 98/96 | 0.79/0.80
|  | VE432MVHIPE | yes | 120/277 | I | Normal | 0.88 | 110/108 | 0.80/0.81
|  | VE432MVHIPHE | yes | 120/277 | I | High | 1.16 | 145/144 | 0.80/0.81
| Apollo | VE432MVHIPLE | yes | 120/277 | I | Low | 0.77 | 98/96 | 0.79/0.80
Fulham | Workhorse | WHSG4-UNV-T8-IS | no | 120 | I | Normal | 0.92 | 114 | 0.81
|  | WHSG4-UNV-T8-IS | no | 277 | I | Normal | 0.92 | 112 | 0.82
|  | WHCG4-277-T8-IS | no | 277 | I | Normal | 0.89 | 110 | 0.81
|  | WHHE4-UNV-T8-IS | no | 120/277 | I | Normal | 0.88 | 110/108 | .80/.81
General Electric Company | Proline | GE-432-MV-L | yes | 120/277 | I | Low | 0.8 | 100/98 | .80/.82
|  | GE-432-MV-N | yes | 120/277 | I | Normal | 0.88 | 110 | 0.8
|  | GE-432-MV-H | yes | 120/277 | I | High | 1.18 | 146/143 | .81/.83
| Ultramax | GE-432-MAX-H/Ultra | yes | 120/277 | I | High | 1.18 | 148/145 | .80/.81
|  | GE-432-MAX-N/Ultra | yes | 120/277 | I | Normal | 0.87 | 108/106 | .81/.82
|  | GE-432-MAX-L/Ultra | yes | 120/277 | I | Low | 0.77 | 97/95 | .79/.81
|  | GE-432-MAX-N+ | yes | 120/277 | I | Normal | 1 | 121 | 0.82645
|  | GE-432-MAX-N-42T | yes | 120/277 | I | Normal | 0.87 | 108/106 | .81/.82
|  | GE-432-MAX-L-42T | yes | 120/277 | I | Low | 0.77 | 97/95 | .79/.81
|  | GE-432-MAX-H-42T | yes | 120/277 | I | High | 1.15 | 148/145 | .80/.81
| Ultrastart | GE-432-277-PS-N | yes | 277 | I | Normal | 0.88 | 110 | 0.8
|  | GE-432-120-PS-N | yes | 120 | P | Normal | 0.89 | 112 | 0.79
|  | GE-432-MVPS-N | yes | 120/277 | P | Normal | 0.89 | 114/112 | .78/.79
|  | GE-432-MVPS-L | yes | 120/277 | P | Low | 0.71 | 88 | 0.80682
|  | GE-432-MVPS-H | yes | 120/277 | P | High | 1.16 | 144 | 0.80556
|  | GE-432-277-N | yes | 277 | I | Normal | 0.88 | 110 | 0.8
Halco Lighting Technologies | ProLume | EP432IS/L/MV/HE | no | 120/277 | I | Low | .78/.77 | 98/96 | 0.8
|  | EP432IS/MV/HE | no | 120/277 | I | Normal | .88/.87 | 110/106 | .80/.82
|  | EP432IS/L/MV/SL | no | 120/277 | I | Low | 0.77 | 96 | 0.8
Howard Industries | HEX Electronic | E4/32IS-120HEX | no | 120 | I | Normal | 0.87 | 109 | 0.8
|  | E4/32IS/-277HEX | no | 277 | I | Normal | 0.87 | 109 | 0.8
|  | EL4/32IS-120HEX | no | 120 | I | Low | 0.77 | 98 | 0.79
|  | EL4/32IS-277HEX | no | 277 | I | Low | 0.77 | 96 | 0.8
| HE High Efficiency | EPL4/32IS/MV/SC/HE | no | 120/277 | I | Low | 0.75 | 95 / 94 | 0.8
|  | EL4/32IS/MV/SC/HE | no | 277 | I | Low | 0.75 | 94 | 0.8
|  | EP4/32IS/MV/SC/HE | no | 120/277 | I | Normal | 0.87 | 109/107 | .80/.81
| Micro Case | EP4/32IS/MV/MC | no | 120/277 | I | Normal | 0.88 | 110/108 | .80/.81
|  | EPL4/32IS/MV/MC | no | 120/277 | I | Low | 0.77 | 98/96 | .79/.80
|  | EP4/32IS/MV/MC/HE | no | 120/277 | I | Normal | 0.88 | 110/108 | .80/.82
|  | EPL4/32IS/MV/MC/HE | no | 120/277 | I | Low | 0.77 | 98/96 | .79/.80
| Small Case | EPH4/32IS/MV/SC | no | 120/277 | I | High | 1.16 | 145/144 | .80/.81
Jefferson Electric | Jefferson | 401-4320-UNV | no | 277 | I | Normal | 0.88 | 108 | 0.81
Keystone Technologies | High Efficiency | KTEB-432EBF-UV-TP-PIC | no | 120/277 | I | Low | 0.77 | 96 | 0.8
| Premium Series | KTEB-432-UV-IS-L-P | yes | 120/277 | I | Low | .78/.77 | 98/96 | 0.8
|  | KTEB-432-UV-IS-N-P | yes | 120/277 | I | Normal | .88/.87 | 110/106 | .80/.82
|  | KTEB-432-UV-PS-N-P | yes | 120/277 | P | Normal | 0.87 | 114 | 0.76
Maintenance Engineering | Premira Electronic Ballast | BPM934 | no | 120/277 | P | Normal | 0.87 | 110 | 0.79
Maxlite | Anti-Striation | SKEU324AS | no | 120/277 | I | Normal | 0.88 | 88 | 1
| Electronic Ballasts | SKEU324L/SC | no | 120/277 | I | Low | 0.77 | 98/96 | .79/.80
|  | SKEU324/SC | no | 277 | I | Normal | 0.88 | 108 | 0.82
| High Efficiency Ballast | SKEU324HE | no | 120/277 | I | Normal | 0.88 | 109 | 0.81
|  | SKEU324HEH/SC | no | 120/277 | I | High | 1.16 | 145/144 | 0.8
|  | SKEU324HEL/SC | no | 120/277 | I | Low | 0.77 | 98/96 | .79/.80
|  | SKEU324HE/SC | no | 120/277 | I | Normal | 0.88 | 110/108 | .80/.82
|  | SKEU324HEL | no | 120/277 | I | Low | 0.77 | 95 | 0.81
MW McWong International | Electronic Ballast | EB-432IS-U-ES | yes | 120/277 | I | Normal | 0.88 | 110/108 | .80/.81
|  | EB-432IS-U-ES-LBF | yes | 120/277 | I | Low | 0.77 | 98/96 | .79/.80
|  | EB-432IS-U-ES-HBF | yes | 120/277 | I | High | 1.16 | 145/144 | .80/.81
OSRAM SYLVANIA | Quicktronic | QHE4x32T8/UNV ISH | yes | 120/277 | I | High | 1.15 | 144/141 | 0.80/0.82
|  | QHE 4X32T8/UNV ISL-SC | yes | 120/277 | I | Low | 0.78 | 95 | 0.82
|  | QHE 4X32T8/UNV ISL-SC-1 | yes | 120/277 | I | Low | 0.77 | 96 | 0.8
|  | QHE 4X32T8/UNV ISN-SC | yes | 120/277 | I | Normal | 0.88 | 108/107 | 0.81/0.82
|  | QHE 4X32T8/UNV ISN-SC-1 | yes | 120/277 | I | Normal | 0.87 | 109/107 | .80/.81
|  | QHE 4x32T8/UNV-PSH-HT | yes | 120/277 | P | High | 1.15 | 143/141 | .80/.82
|  | QHE 4x32T8/UNV-PSN-SC | yes | 120/277 | P | Normal | 0.88 | 111/108 | .79/.81
|  | QTP 4X32T8/UNV PSN-SC | yes | 120/277 | P | Normal | 0.88 | 118/113 | .75/.78
|  | QTP 4X32T8/UNV PSX-SC | yes | 120/277 | P | Low | 0.71 | 93/91 | .76/.78
|  | QTP 4X32T8/UNV ISL-SC | yes | 120/277 | I | Low | 0.78 | 98 | 0.8
|  | QTP 4X32T8/UNV ISN-SC | yes | 277 | I | Normal | 0.882 | 110 | 0.8
Philips - Advance | Centium | ICN-4P32-LW-SC | yes | 120/277 | I | Low | 0.77 | 95 | 0.81
|  | ICN-4P32-SC | yes | 120/277 | I | Normal | 0.89 | 111 | 0.8
| Optanium | IOP-4P32-HL-90C-G | yes | 120/277 | I | High | 1.18 | 148/144 | 0.80/0.82
|  | IOP-4S32-SC | yes | 120/277 | P | Normal | 0.88 | 109 | 0.81
|  | IOP-4P32-SC @ 120V | yes | 120 | I | Normal | 0.87 | 108 | 0.81
|  | IOP-4P32-SC @ 277V | yes | 277 | I | Normal | 0.87 | 106 | 0.82
|  | IOP-4P32-LW-SC @120V | yes | 120 | I | Low | 0.77 | 97 | 0.79
|  | IOP-4P32-LW-SC @277V | yes | 277 | I | Low | 0.77 | 95 | 0.81
|  | IOP-4S32-LW-SC | yes | 120/277 | P | Low | 0.71 | 92 | 0.77
|  | IOPA-4P32-LW-SC | yes | 120/277 | I | Low | 0.77 | 94 | 0.82
|  | IOPA-4P32-SC | yes | 120/277 | I | Normal | 0.87 | 106 | 0.82
|  | IOP-4PSP32-SC | no | 120/277 | P | Normal | 0.88 | 109/110 | .81/.80
|  | IOPA-4P32-HL | yes | 120/277 | I | High | 1.18 | 152/148 | .78/.80
P.Q.L., Inc. | Superior Life | SL-4/32IS-120/277 (70204) | no | 120/277 | I | Normal | 0.87 | 109/107 | .80/.81
|  | SL-4/32IS-120 (70212) | no | 120 | I | Normal | 0.88 | 110 | 0.8
|  | SL-4/32IS-277 (70203) | no | 277 | I | Normal | 0.88 | 110 | 0.8
|  | SL-4/32IS-120 (70205) | no | 120 | I | Normal | 0.87 | 109/107 | .80/.81
Robertson Worldwide | Sterling Series | ISL432T8HEMVL | yes | 120/277 | I | Low | 0.77 | 95/94 | 0.81/0.82
|  | ISL432T8HEMV | yes | 120/277 | I | Normal | 0.88 | 110/108 | 0.8/0.81
|  | PSL432T8HEMV | yes | 120/277 | P | Normal | .87/.88 | 113/112 | .77/.79
Sage Lighting Ltd | Sage | SAU440IS-ROHS | no | 120/277 | P | Normal | 0.88 | 107 | 0.82
SLI Lighting | SLI | E4-32-I-UV-L | no | 120/277 | I | Low | 0.78 | 95/96 | 0.82
|  | E4-32-I-UV-N | no | 120/277 | I | Normal | 0.87 | 106 | 0.82
|  | E4-32-I-UV-H | no | 120/277 | I | High | 1.2 | 140/134 | .86/.90
SOLA Canada Lighting & Power Inc | Sola | E-758-F-432SC | no | 120 | I | Normal | 0.91 | 112 | 0.81
|  | E-758-U-432SC | no | 120/277 | I | Normal | 0.91 | 13 | 0.81
Standard Products, Inc. | Gold Label | E41732PIS-120-L-GLB | no | 120 | I | Low | 0.78 | 95 | 0.82
|  | E432PI120G11 | no | 120 | I | Normal | 0.85 | 105 | 0.81
|  | E432PI120G11/BULK | no | 120 | I | Normal | 0.88 | 108 | 0.81
|  | E432PI120L/BULK | no | 120 | I | Low | 0.78 | 95 | 0.82
| Optistart | E432PPR120-277L | no | 120/277 | P | Low | 0.77 | 101 | 0.77
Sunpark Electronics Corp. | HiLumen | U-4/32IS HPF | yes | 120/277 | I | Normal | 0.884 | 109 | 0.81
|  | U-4/32IS HBF | yes | 120/277 | I | High | 1.17 | 149.8 | 0.79
|  | U-4/32IS LBF | yes | 120/277 | I | Low | 0.78 | 97.2 | 0.8
| Ultra Lumen | U-4/32ISE | yes | 120/277 | I | Normal | 0.88 | 108 | 0.81
|  | U-4/32ISE-HBF | yes | 120/277 | I | High | 1.16 | 144 | 0.81
|  | U-4/32ISE-LBF | yes | 120/277 | I | Low | 0.77 | 96 | 0.8
Superior Lamps, Inc. | Heavy Duty Electronic Ballast | BPS934 | no | 120/277 | P | Normal | 0.87 | 110 | 0.79
Technical Consumer Products, Inc. | E432 | E432IS32120N | no | 120 | I | Normal | 0.87 | 107 | 0.81
|  | E432IS32277N | no | 277 | I | Normal | 0.88 | 108 | 0.82
|  | E432IS32120L | no | 120 | I | Low | 0.78 | 95 | 0.82
|  | E432IS32120U | no | 120 | I | Low | 0.72 | 84 | 0.85
|  | E432IS32277L | no | 277 | I | Low | 0.75 | 92 | 0.82
|  | E432IS32277U | no | 277 | I | Low | 0.7 | 85 | 0.82
|  | TCP4P32ISUNVLE | yes | 120/277 | I | Low | 0.77 | 98/96 | .79/.80
|  | TCP4P32ISUNVE | yes | 120/277 | I | Normal | 0.88 | 110/108 | .80/.82
|  | TCP4P32ISUNVHE | yes | 120/277 | I | High | 1.16 | 145/144 | .80/.81
|  | TCP4P321SUNVH | yes | 120/277 | I | High | 1.18 | 147/145 | .80/.81
|  | TCP4P32ISUNV | no | 277 | I | Normal | 0.88 | 108 | 0.81
|  | TCP4P32ISUNVL | no | 120/277 | I | Low | 0.77 | 97/96 | .79/.80
Ultrasave Lighting Ltd |  | UT432120L | no | 120 | I | Low | 0.71 | 93 | 0.76344
|  | eT432120M | no | 120/277 | I | Normal | 0.87 | 108 | 0.81
|  | GTL432120 | no | 120 | I | Low | 0.82 | 101 | 0.81
|  | UT432120MH | no | 120/277 | I | High | 1.18 | 146 | 0.81
|  | UT432120M-HE | no | 120 | I | Normal | 0.86 | 106 | 0.81
Universal Lighting Technologies | F32 T8 | B432I277HEH | yes | 277 | I | High | 1.18 | 145 | 0.81
|  | B432I120HE | yes | 120 | I | Normal | 0.87 | 100 | 0.87
|  | B432PUNVHP-A | yes | 277 | P | Normal | 0.88 | 115 | 0.77
|  | B432IUNV-D | yes | 277 | I | Normal | 0.88 | 109 | 0.81
|  | B432I277RH-A | yes | 277 | I | Normal | 0.88 | 110 | 0.8
|  | B432IUNVHP-A | yes | 277 | I | Normal | 0.88 | 108 | 0.81
|  | B432I277HE | yes | 277 | I | Normal | 0.87 | 105 | 0.83
|  | B432IUNVHE-A | yes | 120/277 | I | Normal | 0.87 | 109/106 | 0.80/0.82
|  | B423I120HE | yes | 120 | I | Normal | 0.87 | 106 | 0.82
|  | B432I277L-A | yes | 277 | I | Low | 0.78 | 98 | 0.76
|  | B432I120EL | yes | 120 | I | Low | 0.77 | 95 | 0.81
|  | B432I277EL | yes | 277 | I | Low | 0.77 | 93 | 0.82
|  | B432IUNVEL-A | yes | 120/277 | I | Low | 0.77 | 97/96 | 0.79/0.80
HP T8 Qualified Ballasts with 6 Lamps
General Electric Company | UltraMax | GE632MAX-H90 | yes | 120/277 | I | High | 1.18 | 221/215 | .53/.55 | 6 Lamp
1 CEE's specification uses the BALLAST EFFICACY FACTOR (BEF) as the true measure of efficiency. The input watt figure
calculations are based on a premium 4', 32W T8 reference lamp.
2 “P” signifies programmed start, “I” signifies instant start, "D" signifies dimming capabilities
3 BEF is calculated by multiplying the Ballast Factor by 100 and dividing by the input watts, except for Howard Industries and Standard Products,
which provide the information in their catalog.
4 NEMA Premium® is a trademark of the National Electrical Manufacturers Association. It is an identifiable certification mark for manufacturers to use
on products that meet the ballast portion of CEE's current specification for High Performance Lighting Systems. The label is available to all
manufacturers that enroll in the NEMA Premium® program and sign a Memorandum of Understanding and Licensing agreement with NEMA.
CONSORTIUM FOR ENERGY EFFICIENCY www.cee1.org 617-589-3949
© 2007 Consortium for Energy Efficiency, Inc. All rights reserved.

## Dimming Ballasts
QUALIFYING PRODUCTS1
High-Performance 120 and 277V T8 Dimming Ballasts
CEE High-Performance Commercial Lighting Systems Initiative
Updated 06/09/10
For a list of qualifying 347 V T8 ballasts, see: |  |  |  |  | www.cee1.org/com/com-lt/347-ballasts.xls
Click "Open." When "Connect to www.cee1.org" box opens, click on "Cancel" twice
Legend: Red Font is a product no longer manufactured, but still meets the criteria as a qualifying product
Manufacturer | Product Name | Model Number | NEMA4 Premium® | Lamp Wattage | Voltage (V) | Ballast Type ² | Ballast Factor Range | Ballast Factor | Input Watts (W) | BEF³
HP T8 Qualified Ballasts with 1 Lamp
Fifth Light Technology | DALI | FLT-120-1x32WT8HBF-DALI | no | 32 | 120 | PD | Normal | 1 | 35 | 2.86 | 1 Lamp
|  | FLT-277-1x32WT8HBF-DALI | no | 32 | 277 | PD | Normal | 1 | 35 | 2.86
General Electric Company | UltraStart T8 100-3% Dimming | GE132MVPS-N-VO3 | no | 32 | 120/277 | PD | Normal | 30/29 | 0.88 | 2.93/3.03
Leviton | Sector | SD1F8-32M | no | 32 | 120/277 | PD | High | 1.15 | 39 | 2.9487
|  | SD1J8-32M | no | 32 | 120/277 | PD | High | 1.15 | 39 | 2.9487
LUMEnergi | LUMEnergi | LUM-LD-IB100 | no | 32 | 120/277 | PD | High | 1.2 | 40 | 3
Lutron | Hi-Lume3D | H3D T832 C UNV 1 10 | no | 32 | 120/277 | PD | Normal | 1 | 35.1/34.8 | 2.85/2.87
|  | H3D T832 C UNV 1 17 | no | 32 | 120/277 | PD | High | 1.17 | 39.7 | 2.9471
OSRAM SYLVANIA | Quicktronic | QTP1X32T8/UNVDIM-TC | yes | 32 | 120/277 | PD | Normal | 0.88 | 30 | 2.93
|  | QHES2X32T8/UNVPSN-SC | yes | 32 | 120/277 | PD | Normal | 0.87 | 28/29 | 3.00/3.11
Philips - Advance | Mark 10 Powerline | REZ-132-SC | yes | 32 | 120 | PD | Normal | 1 | 35 | 2.86
|  | VEZ-132-SC | yes | 32 | 277 | PD | Normal | 1 | 35 | 2.86
| Mark 7 | IZT-132-SC | yes | 32 | 120/277 | PD | Normal | 1 | 35 | 2.86
| ROVR | IDA-132-SC | yes | 32 | 120/277 | PD | Normal | 1 | 27/35 | 3.70/2.86
Universal Lighting Technologies | DemandFlex | B232PUNVDRL-A | yes | 32 | 120/277 | PD | Low | .683/.684 | 23.7/23.8 | 2.88/2.87
|  | B232PUNVDR-A | yes | 32 | 120/277 | PD | Normal | 0.88 | 29/30 | 3.03/2.93
| Ballastar | B232PUS50-A | yes | 32 | 120/277 | PD | Normal | 0.88 | 29 | 3.0345
HP T8 Qualified Ballasts with 2 Lamps
General Electric Company | UltraMax Bi-Level Switching | GE232MAX90-S60 | yes | 32 | 120/277 | PD | High | 1.18 | 75/74 | 1.57/1.59 | 2 Lamp
| UltraMax LoadShed Dimming | GE232MAX90-V60 | yes | 32 | 120/277 | PD | High | 1.18 | 75/74 | 1.57/1.59
| UltraStart T8 100-3% Dimming | GE232MVPS-N-VO3 | no | 32 | 120/277 | PD | Normal | 58/56 | 0.88 | 1.52/1.57
|  | GE232MVPS-H-VO3 | no | 32 | 120/277 | PD | High | 76/74 | 1.18 | 1.55/1.59
Leviton | Sector | SD2F8-32M | no | 32 | 120/277 | PD | High | 1.15 | 76 | 1.5132
|  | SD2J8-32M | no | 32 | 120/277 | PD | High | 1.15 | 76 | 1.5132
LUMEnergi | LUMEnergi | LUM-LD-IB100 | no | 32 | 120/277 | PD | High | 1.2 | 76/75 | 1.58/1.60
Lutron | Hi-Lume3D | H3D T832 C UNV 2 10 | no | 32 | 120/277 | PD | Normal | 1 | 66.5/65.7 | 1.50/1.52
|  | H3D T832 C UNV 2 17 | no | 32 | 120/277 | PD | High | 1.17 | 76.9/75.4 | 1.52/1.55
|  | EC5 T832 G UNV 2L | no | 32 | 120/277 | PD | Low | 0.85 | 56.9 | 1.4938
| EcoSystem | EC5 T832 J UNV 2 | no | 32 | 120/277 | PD | Low | 0.85 | 59.1/57.4 | 1.44/1.48
OSRAM SYLVANIA | Quicktronic | QHES2X32T8/UNVPSN-SC | yes | 32 | 120/277 | PD | Normal | 0.87 | 55/54 | 1.58/1.61
|  | QTP2X32T8/UNV DIM TC | yes | 32 | 120/277 | PD | Normal | 0.88 | 60/58 | 1.47/1.52
Philips - Advance | Mark 10 Powerline | REZ-2S32-SC | yes | 32 | 120 | PD | Normal | 1 | 68 | 1.47
|  | VEZ-2S32-SC | yes | 32 | 277 | PD | Normal | 1 | 68 | 1.47
| Mark 7 | IZT-2S32-SC | yes | 32 | 120/277 | PD | Normal | 1 | 67 | 1.49
| EssentiaLine | ILV-2S32-SC | yes | 32 | 120/277 | PD | Normal | 0.88 | 59 | 1.4915
Pure Spectrum Lighting | PureSpectrum | PST232PNS3 | no | 32 | 277 | PD | Normal | 1 | 68 | 1.47
Sage Lighting Ltd | Sage | NU232T8D-ROHS | no | 32 | 120/277 | PD | Normal | 0.88 | 60 | 1.4667
Universal Lighting Technologies | Demand Flex | B232PUNVDR-A | yes | 32 | 120/277 | PD | Normal | 0.88 | 56/55 | 1.57/1.6
|  | B232PUNVDRL-A | yes | 32 | 120/277 | PD | Low | 0.71 | 47 | 1.5106
|  | B232PUNVDRH-A | yes | 32 | 120/277 | PD | High | 1.18 | 74/72 | 1.59/1.64
| Ballastar | B232PU104S50-A | yes | 32 | 120/277 | PD | High | 1.04 | 65 | 1.6
|  | B232PUS50-A | yes | 32 | 120/277 | PD | Normal | 0.88 | 57/56 | 1.54/1.57
HP T8 Qualified Ballasts with 3 Lamps
General Electric Company | UltraMax Bi-Level Switching | GE332MAX90-S60 | yes | 32 | 120/277 | PD | High | 1.18 | 113/110 | 1.04/1.07 | 3 Lamp
| UltraMax LoadShed Dimming | GE332MAX90-V60 | yes | 32 | 120/277 | PD | High | 1.18 | 113/110 | 1.04/1.07
| UltraStart T8 100-3% Dimming | GE332MVPS-N-VO3 | no | 32 | 120/277 | PD | Normal | 87/85 | 0.88 | 1.01/1.04
|  | GE332MVPS-H-VO3 | no | 32 | 120/277 | PD | High | 116/113 | 1.18 | 1.02/1.04
LUMEnergi | LUMEnergi | LUM-LD-IB100 | no | 32 | 120/277 | PD | High | 1.2 | 113/112 | 1.06/1.07
Lutron | Hi-Lume3D | H3D T832 C UNV 3 17 | no | 32 | 120/277 | PD | High | 1.17 | 106.8/105.7 | 1.10/1.11
|  | H3D T832 G UNV 3 10 | no | 32 | 120/277 | PD | Normal | 1 | 95.4/93.5 | 1.05/1.07
| EcoSystem | EC5 T832 G UNV 317 | no | 32 | 120/277 | PD | High | 1.17 | 106.8/105.7 | 1.10/1.11
|  | EC5 T832 G UNV 3L | no | 32 | 120/277 | PD | Low | 0.85 | 85.9/86.5 | .99/.98
OSRAM SYLVANIA | Quicktronic | QHELS3X32T8/UNVPSN-SC | yes | 32 | 120/277 | ID | Normal | 0.88 | 83/82 | 1.06/1.07
|  | QTP3X32T8/UNVDIM-TC | yes | 32 | 120/277 | PD | Normal | 0.88 | 87/84 | 1.01/1.05
Philips - Advance | Mark 7 | IZT-3S32-SC | yes | 32 | 120/277 | PD | Normal | 1 | 93 | 1.08
Universal Lighting Technologies | Demand Flex | B332PUNVDR-E | yes | 32 | 120/277 | PD | Normal | 0.87 | 85/83 | 1.02/1.05
|  | B332PUNVDRL-E | yes | 32 | 120/277 | PD | Low | 0.71 | 72 | 0.99
|  | B332PUNVDRH-E | yes | 32 | 120/277 | PD | High | 1.15 | 115/111 | 1.00/1.04
HP T8 Qualified Ballasts with 4 Lamps
General Electric Company | UltraMax Bi-Level Switching | GE432MAX90-S60 | yes | 32 | 120/277 | PD | High | 1.18 | 149/146 | 0.79/.81 | 4 Lamp
| UltraMax LoadShed Dimming | GE432MAX90-V60 | yes | 32 | 120/277 | PD | High | 1.18 | 149/146 | .79/.81
| UltraStart T8 100-3% Dimming | GE432MVPS-N-VO3 | P | 32 | 120/277 | PD | Normal | 114/111 | 0.88 | .77/.79
|  | GE432MVPS-H-VO3 | P | 32 | 120/277 | PD | High | 150/148 | 1.18 | .79/.80
OSRAM SYLVANIA | Quicktronic | QTP4X32T8/UNV DIM-TC | yes | 32 | 120/277 | PD | Normal | 0.88 | 114/110 | .77/.80
Philips - Advance | Mark 7 | IZT-4S32 | yes | 32 | 120/277 | PD | Normal | 0.88 | 116 | 0.76
|  | VZT-4S32-G | yes | 32 | 277 | PD | Normal | 0.88 | 116 | 0.76
|  | VZT-4S32-HL | yes | 32 | 277 | PD | High | 1.18 | 149 | 0.79
Universal Lighting Technologies | Demand Flex | B432PUNVDR-E | yes | 32 | 120/277 | PD | Normal | 0.88 | 116/112 | 0.76/0.79
|  | B432PUNVDRL-E | yes | 32 | 120/277 | PD | Low | 0.71 | 93 | 0.76
| Ballastar | B432P277V5-E | yes | 32 | 277 | P | Normal | 0.88 | 115 | 0.77
|  | B432P277V5H-E | yes | 32 | 277 | PD | High | 1.18 | 150 | 0.79
HP T8 Qualified Ballasts with 6 Lamps
General Electric Company | UltraMax | GE632MAX-H90-S60 | yes | 32 | 120/277 | ID | High | 1.18 | 221/215 | .53/.55 | 6 Lamp
|  | GE632MAX-H90-V60 | yes | 32 | 120/277 | ID | High | 1.18 | 221/215 | .53/.55
3 BEF is calculated by multiplying the Ballast Factor by 100 and dividing by the input watts, except for Howard Industries and Standard Products,
which provide the information in their catalog.
4 NEMA Premium® is a trademark of the National Electrical Manufacturers Association. It is an identifiable certification mark for manufacturers to use
on products that meet the ballast portion of CEE's current specification for High Performance Lighting Systems. The label is available to all
manufacturers that enroll in the NEMA Premium® program and sign a Memorandum of Understanding and Licensing agreement with NEMA.
CONSORTIUM FOR ENERGY EFFICIENCY www.cee1.org 617-589-3949
© 2007 Consortium for Energy Efficiency, Inc. All rights reserved.